## OpenIssue
Item 序号 | Status 状态 | Date Issued 开设时间 | Issued by 开设 | Issue Descriptions 问题描述 | Relevant Documents/Sections | Responded by 责任 | Due date 解决期限 | Feedback 问题反馈 | GAC Feedback-20100611 问题反馈 | Date closed 关闭日期

## Rev.History&ECU Info
GAC Own-Brand Sedan CAN Network Development Project 广汽集团自主品牌轿车总线网络开发项目
Diagnostic Parameter Tables 诊断参数表格
Revision Management 版本管理 | [6 empty] | ECU&Supplier Info 控制器与供应商信息
Revision 版本 | Date 日期 | Author 作者 | Checked by 审核 | Approved by 批准 | Section 章节 | Changes Comments 修改说明 | content list 内容一览 | Information 信息
V0.1 | 2023/2/6 | Xia Yupeng |  |  | ALL | 模板更新 | ECU Name ECU名称 | FR
[5 empty] | DTCTable&19&22&2E&31&EOL&After Sale | 参考A02项目高配&1R1V SGU前雷达DPT进行更新 | Part Number 零件号 | 8087003CDE0100
V0.2 | 2023/2/13 | Xia Yupeng/孟云淏 | 孟云淏 2023/2/13 |  | DTCTable | 1.删除MCU&IFC相关DTC，ADC_SOC改为ADC 2.补充CCU，SRS相关DTC 3.故障设置&恢复条件，已根据A02高配前雷达反馈情况进行更新补充 4.勘误DTC Table | Software And Hardware Version 软件和硬件版本 | S.A00 H.A00
[5 empty] | Diag.Services | 修改支持的服务和安全算法等级
[5 empty] | Legend | 修改支持的规范 | Physical addressing 物理寻址 （Tx） | 0x73E
[5 empty] | 31 | 1.修改DID 0x0200：增加Byte #8~#9，并修改转换关系 | Physical addressing 物理寻址 （Rx） | 0x7BE
[5 empty] | 19 | 更新冻结帧逻辑，新增故障原因部分 | Functional addressing 功能寻址（Fu） | 0x7DF
[7 empty] | Applicable project 适用项目 | A09
[7 empty] | Supplyer(Company) Name 供应商名称 | 苏州博世

## Legend
Document illustration
This document is developed and maintained based on the following specifications:
Diagnostic Specifications |  | Usage | Appliance
GAC Diagnostic Specification 2.4 |  | UDS诊断服务需求 | x
GAC Flash Reprogramming Specification 2.4 |  | CAN(含CANFD)诊断刷新需求 | x
GAC CANFD Diagnostic Communication Specification 1.0 |  | CANFD诊断传输层需求 | x
GAC LIN Diagnostic Specification V1.0 |  | LIN诊断（含通讯服务、刷新、故障诊断）需求 | -
GAC Diagnostic System Specification 2.8 |  | 诊断系统需求（EEA2.5架构） | -
Automotive Ethernet Diagnostic Over IP Specification V1.0 |  | ETH诊断DoIP需求 | -
Automotive Ethernet Bootloader_UDSonEthernet_Specification V1.1 |  | ETH诊断刷新需求（EEA2.5架构） | -
EE3.0域控制器软件升级设计规范 V1.1 |  | 域控制器诊断刷新需求（EEA3.0架构） | -
EEA3.0故障诊断设计基本原则 V1.1 |  | 诊断故障设计需求（EEA3.0架构） | x
"X" : Applicable，"-"：Not applicable
Legend
参数说明
Property 属性 | Description 描述 | Remarks 备注
Diagnostic Services
诊断服务
Dignostic Services List 诊断服务列表 | List of dignostic services 诊断服务的列表 | Based on ISO-14229-1 基于 ISO-14229-1
Service Class 服务分类 | Arrange the dignostic services according to the service function category 根据服务的功能类别排列了诊断服务
SID(hex) 服务ID | Dignostic services identifier 诊断标识符 | Based on ISO-14229-1 基于 ISO-14229-1
Dignostic Services Name 诊断服务名称 | 2009-02-25 | Based on ISO-14229-1 基于 ISO-14229-1
Cvt. 参数约定 | Convention specifies if the service implementation is: 参数约定定义了该服务的执行是： M: mandatory U: user optional M：强制 U：用户选择
Supported by ECU ECU支持 | Indicate if the service is supported by ECU 指出ECU是否支持该服务 ○ = the service is supported by ECU - = the service is non-supported by ECU ○ = ECU是否支持该服务 - = ECU不支持该服务 | ECU must support the service which “Cvt.”is "M". ECU必须支持规定为“M”的服务。
Session Rst. 模式限制 | ECU Diagnostic Session Restriction of Diagnostic Services ECU 支持诊断服务的诊断模式限制 ○ = Service may be executed in active session ○ = 服务可以在相应模式中执行
Security Access Rst. 安全访问限制 | Security Access Restriction 安全访问限制 | Security Access only be executed in non-default session. 安全访问仅在非默认模式中执行。
Default Session 默认模式 | DefaultSession 默认模式
Extended 扩展模式 | Extended Diagnostic Session 扩展诊断模式
Program. 编程模式 | Programming Session 编程模式
Addressing Restriction 寻址限制 | ECU Addressing Restriction of Diagnostic Services ECU 支持诊断服务的寻址方式限制 ○ = Addressing method is supported by this service ○ = 该服务需支持此寻址方式
Subfunction Supported by 支持子功能 | Indicate which subfunction is supported by ECU 指出ECU支持何项子功能 | N/A: This service don't include sub-function. N/A：该服务不包含子功能。
DTC Status
DTC状态
Bit Field 位场 | Bit situation of the DTC status byte DTC状态字节中的位的位置
Bit Field Description 位场描述 | Description of Bit Field 位场含义的描述
Bit State Definition 位状态定义 | Definition of Bit State 位状态的定义
Supported by ECU ECU支持 | Indicate if the DTC status is supported by ECU 指出ECU是否支持该DTC状态 ○ = the DTC statuse is supported by ECU - = the DTC status is non-supported by ECU ○ = ECU是否支持该DTC状态 - = ECU不支持该DTC状态
Remark 备注
DTC Table
DTC表格
DTC Number DTC码 | Number of Diagnostic Trouble Code 诊断故障码的数值 Display: DTC which displayed on Tester 显示码：诊断仪上显示的DTC Hex:Hex figure of DTC 十六进制：DTC的十六进制数
DTC Meaning DTC含义 | Meaning of this DTC DTC的含义
Faults Types 故障类型 | Faults types of this DTC 该DTC的故障类型 Description: Describe the Faults types of this DTC 描述：描述该DTC的错误类型 Hex:Hex figure of this DTC Faults types 十六进制：该DTC故障类型的十六进制数 | Defined according the Annex D.1 of ISO 15031-6 定义参考ISO15031-6 附录D.1
Faults Attribute 故障属性 | Faults attribute of this DTC 该DTC的故障属性 | For example:Powers,Switch,sensor,network faults,actuators,ECU inner faults.etc 举例：开关，传感器，网络故障，执行器，ECU内部故障等。
Set Condition 设置条件 | Set Condition of this DTC 该DTC的设置条件
Possible Fault Causes 可能故障原因 | Possible Fault Causes of this DTC 该DTC的可能故障原因
Latched class 故障级别 | The following are the different Latch Classes 以下是不同的故障级别 "Ignition latched", "Latched Until Normal Conditions Are Confirmed" and "Recoverable" are defined. 定义了“点火开关锁止”，“锁止直到正常条件被确认”，“可恢复的”。 | Ignition latched: Once ignion off, ECU exist this Ignition Cycle, the current DTC was translated history DTC. A new Ignition cycle is observed. ECU then monitor the failure, if the set condition appear again, this DTC was set as current DTC. An Ignition Cycle is defined as a transition in System Power Mode from RUN to Off to RUN. 点火开关锁止: 只要ECU 退出本次点火循环，改故障码转换为历史故障码。监测一次新的点火循环后，ECU再次检测这个故障，一旦故障条件满足，又存储为当前故障码。一次点火循环指的是：点火钥匙从ON转变到OFF再转变到ON; Latched Until Normal Conditions Are Confirmed: A new Ignition cycle will not cause the fault to recover,recovery occurs when normal conditions are confirmed. An Ignition Cycle is defined as a transition in System Power Mode from RUN to OFF to RUN. 锁止直到正常条件被确认: 一次新的点火循环不会引起故障恢复,当正常条件被确认后恢复才发生。一次点火循环指的是：点火钥匙从ON转变到OFF再转变到ON; Recoverable: Within the same Ignition Cycle , the fault condition no longer exists and the specified recovery condition has been satisfied. An Ignition Cycle is defined as a transition in System Power Mode from RUN to OFF to RUN. 可恢复的：在同一点火循环里，产生故障的条件不再存在同时特定的故障恢复条件已经满足。一次点火循环指的是：点火钥匙从ON转变到OFF再转变到ON;
Remark 备注
DID Tables - $22/$2E/$2F/$31/$19
DID表格 - $22/$2E/$2F/$31/$19
DID Number DID数值 | The number of Data Identifier 数据标识符的数值
Description 描述 | Description of DID DID 的描述
Bytes 字节数 | physical length of this DID stands for 该DID所代表的物理长度
Length (Bytes) 数据长度（字节） | Byte length of the data 数据的字节长度
Byte 字节 | Specify the byte‘s number of data 指明数据所在的字节数 | Mapped start position of the signal by "Motorola forward LSB" format. It indicates the lsb (least significant bit) of LSB (least significant byte) from beginning of the message. (See the figure on the right). Bitwise to the left, bytewise to the up (from start position). 信号的起始映射位置按照 "Motorola forward LSB"格式。即报文的起始为LSB（最低有效字节）的lsb（最低有效位）。（如右图所示，从起始点开始位方向从右向左，字节方向自下至上。
Bit 位 | Specify the bit‘s number in byte of data 指明数据所在的字节内的位
sub Data Name 子数据名称 | Name of sub data which contained in a data 数据中包含的子数据的名称
Range, Min (Phy.) 最小值范围（物理值） | Physical minimum value of the data in physical value 数据的物理最小值 | The "physical value" of a data is the value of the physical quantity (e.g. speed, rpm, temperature, etc.) that represents the data. 数据的物理值即这个数据所代表的物理量（例如：速度、转速、温度等）。
Range, Max (Phy.) 最大值范围（物理值） | Physical maximum value of the data in physical value 数据的物理最大值
Unit 单位 | Physical data value unit 数据物理值单位
Conversion 转换关系 | Conversion between physical data value and hexidecimal representation (e.g. formula, table) 物理值和总线数值的换算（例如:公式、对照表）
Data Type 数据类型 | The type of data used in programme 编程中使用的数据的类型 | e.g. BCD, ASCII, unsigned, Bool, Bit mapped etc. 例如：BCD, ASCII, unsigned, Bool, Bit mapped, Enumerated 等。
Storage Pos. 存储位置 | The position where a ECU store the data ECU存储数据的位置 "FLASH", "EEPROM", "RAM" and "ROM" are defined. 定义了“FLASH”，“EEPROM”，“RAM”和“ROM”。
Access 访问 | Access attribute of the data 数据的访问属性 "R", "W" and "RW" are defined. 定义了“只读”，“只写”和“读写”。
InputOutputControlParameter 输入输出控制参数 | 00:returnControlToECU 03:shortTermAdjustment 00：控制权返还给ECU 03： 短时间调整
ControlOption1 控制选项1 | This parameter is used in the request message of $2F service to describe the detailed control state of request. 该参数为2F服务请求报文中用于描述所请求的具体的控制状态。
ControlOption2 控制选项2 | This parameter is used in the request message of $2F service to describe the detailed control state of request. 该参数为2F服务请求报文中用于描述所请求的具体的控制状态。
ControlState1 控制状态1 | This parameter is used in the response message of $2F service to describe the detailed control results. 该参数为2F服务响应报文中用于描述所控制选项的执行结果。
ControlState2 控制状态2 | This parameter is used in the response message of $2F service to describe the detailed control results. 该参数为2F服务响应报文中用于描述所控制选项的执行结果。
Limited Time (S) 限制时间（秒） | This parameter is optionaly defined the limited max time for special control. After the time, the control will automatic return to ECU. 该参数用于定义某些特殊控制选项的最大执行时间。超过这个时间后，控制权将自动恢复给ECU。 | e.g. If the motor is controlled for too long, it will cause motor overheating and thus damage to motor.Therefore, a maximun time is defined. When this maximun time is achieved, the motor's control state will automatic return to normal state. 比如：控制电机时间过长，会造成电机过热，从而损坏电机。因此，定义一个执行的最大时间，达到这个最大时间后，电机的控制状态自动恢复到正常状态。
RoutineControlType 例程控制类型 | 01: startRoutine 02: stopRoutine 03: requestRoutineResults 01：开始执行 02：停止执行 03：执行结果
RoutineControlOption#1 例程控制选项#1 | This parameter is used in the request message of $31 service to describe the detailed control state of request. 该参数为31服务请求报文中用于描述所请求的具体的控制状态。
RoutineControlOption#2 例程控制选项#2 | This parameter is used in the request message of $31service to describe the detailed control state of request. 该参数为31服务请求报文中用于描述所请求的具体的控制状态。
RoutineStatus#1 例程状态#1 | This parameter is used in the response message of $31 service to describe the detailed control results. 该参数为31服务响应报文中用于描述所控制选项的执行结果。
RoutineStatus#2 例程状态#2 | This parameter is used in the response message of $31service to describe the detailed control results. 该参数为31服务响应报文中用于描述所控制选项的执行结果。
Limited Time for Routine (S) 限制时间（秒） | This parameter is optionaly defined the limited time for special routine. 该参数用于定义所控制例程的执行时间。
DTCSnapshopRecordNumber/ DTCExtendedDataRecordNumber DTC快照记录值 DTC扩展数据记录值 | DTCSnapshotData DTC Snapshots are specific data records associated with a DTC, that are stored in the server's memory. The content of the DTC Snapshots is not defined by this standard, but typical usage of DTC Snapshots is to store data upon detection of a system malfunction. The DTC Snapshots will act as a snapshot of data values from the time of the system malfunction occurrence. DTCExtendedData DTC Extended Data consist of extended status information associated with a DTC. DTC Extended Data contains DTC parameter values, which have been identified at the time of the request. A typical use of DTC Extended Data is to store dynamic data associated with the DTC, e.g. - DTC occurrence counter, - current threshold values, - time of last occurrence (etc.).

## Diag.Services
Diagnostic Services
Diagnostic Service Description | Sub-function | Parameter Description | Supported in session |  |  |  |  | Supported in SecurityState |  |  |  |  | Phys. Req. | Funct. Req | NRC | NRC22 create condition | Note
|  |  | Application Software |  | Bootloader Software
|  |  | Default | Exended | Default | Programming | Extended | Locked | Unlocked Level1 $27 01 | Unlocked Level2 $27 03 | Unlocked Level3 $27 21 | Unlocked Level Flash $27 11 |  |  | NRC 22 | NRC 22 | NRC 22
0x10 DiagnosticSessionControl | 0x01 Default Session | - | x | x | x | x | x | x | x | x | x | x | x | x
| 0x02 Programming Session | - | - | x | - | x | x | x | x | x | x | x | x | -
| 0x03 Extended Session | - | x | x | x | - | x | x | x | x | x | - | x | x
0x11 ECU Reset | 0x01 Hard Reset | - | x | x | x | x | x | x | x | x | x | x | x | x
| 0x02 Key OffOn Reset | - | x | x | x | x | x | x | x | x | x | x | x | x
| 0x03 Soft Reset | - | x | x | x | x | x | x | x | x | x | x | x | x
0x14 ClearDiagnosticInformation | - | FFFFFF | x | x | - | - | - | x | x | x | x | - | x | x
0x19ReadDTCInformation | 0x01 Report Number Of DTC By Status Mask | - | x | x | - | - | - | x | x | x | x | - | x | x
| 0x02 Report DTC By Status Mask | see sheet(DTC) | x | x | - | - | - | x | x | x | x | - | x | x
| 0x04 Report DTC Snapshot Record By DTC Number | see sheet($19) | x | x | - | - | - | x | x | x | x | - | x | x
| 0x06 Report DTC E-tended Data Record By DTC Number | see sheet($19) | x | x | - | - | - | x | x | x | x | - | x | x
| 0x0A Report Supported DTC | - | x | x | - | - | - | x | x | x | x | - | x | x
0x22 ReadDataByIdentifier | - | see sheet($22) | see sheet($22) | [9 empty] | x | x
0x27 SecurityAccess | 0x01 Request Seed - for level 1 | - | - | x | - | - | - | x | x | x | x | - | x | -
| 0x02 Send Key - for level 1 | - | - | x | - | - | - | x | x | x | x | - | x | -
| 0x03 Request Seed - for level 2 | - | - | x | - | - | - | x | x | x | x | - | x | -
| 0x04 Send Key - for level 2 | - | - | x | - | - | - | x | x | x | x | - | x | -
| 0x11 Request Seed - for reprogramming | - | - | - | - | x | - | x | - | - | - | x | x | -
| 0x12 Send Key - for reprogramming | - | - | - | - | x | - | x | - | - | - | x | x | -
| 0x21 Request Seed - for level 3 | - | - | x | - | - | x | x | - | - | x | - | x | -
| 0x22 Send Key - for level 3 | - | - | x | - | - | x | x | - | - | x | - | x | -
0x28 CommunicationControl | 0x00 enableRxAndTx | - | - | x | - | - | x | x | x | x | x | - | x | x
| 0x03 disableRxAndTx | - | - | x | - | - | x | x | x | x | x | - | x | x
0x29 Authentication | 0x00 deAuthenticate | - | x | x | - | - | - | x | x | x | x | - | x | -
| 0x02 verifyCertificateBidirectional |  | x | x | - | - | - | x | x | x | x | - | x | -
| 0x03 proofOfOwnership |  | x | x | - | - | - | x | x | x | x | - | x | -
| 0x04 transmitCertificate |  | x | x | - | - | - | x | x | x | x | - | x | -
| 0x08 authenticationConfiguration |  | x | x | - | - | - | x | x | x | x | - | x | -
0x2EWriteDataByIdentifier | - | see sheet($2E) | see sheet($2E) | [9 empty] | x | -
0x2F Input Output Control by Identifier | - | see sheet($2F) | see sheet($2F) | [9 empty] | x | -
0x31 RoutineControl | - | see sheet($31) | see sheet($31) | [9 empty] | x | -
0x34 RequestDownload | - | - | - | - | - | x | - | - | - | - | - | x | x | -
0x36 TransferData | - | - | - | - | - | x | - | - | - | - | x | x | x | -
0x37 RequestTransferExit | - | - | - | - | - | x | - | - | - | - | x | x | x | -
0x38 RequestFileTransfer | - | 0x01 AddFile | - | x | - | - | x | - | - | - | x | - | x | -
|  | 0x02 DeleteFile | - | x | - | - | x | - | - | - | x | - | x | -
|  | 0x03 ReplaceFile | - | x | - | - | x | - | - | - | x | - | x | -
|  | 0x04 ReadFile | - | x | - | - | x | - | - | - | x | - | x | -
|  | 0x05 ReadDir | - | x | - | - | x | - | - | - | x | - | x | -
|  | 0x06 ResumeFile | - | x | - | - | x | - | - | - | x | - | x | -
0x3E Tester Present | 0x00 ZeroSubFunction | - | x | x | x | x | x | x | x | x | x | x | x | x
0x85 ControlDTCSetting | 0x01 DTCSettingType = on | - | - | x | - | - | x | x | x | x | x | - | x | x
| 0x02 DTCSettingType = off | - | - | x | - | - | x | x | x | x | x | - | x | x
Note1: Please fill above table according to the present example!（"x" : support，"-"：Not support）
Note2:The tables filled in green are Mandatory,can not be changed.
Note3:Suppress Positive Response bit : Refer to ISO14229-1-2020
Note on M5: 支持38服务的ECU，才支持该安全等级
Note on B29: 仅CCU支持
Note on B37: 支持38服务的可以不支持34服务
Note on B40: 1、域控制器必须支持 2、具备文件系统的软件包较大的ECU可优先考虑

## DTCTable
No. 序号 | DTC Number DTC码 |  |  |  | DTC Meaning(Ch) DTC含义(中文) | DTC Meaning(E) DTC含义(英文) | DID 0120 |  | Sub-System 所属子系统 | Component 所属部件 |  |  | Sub-Faults Types 子故障类型 |  |  | Failure Display 故障显示 |  |  |  | Monitor Description 故障监控描述 |  | Test Results 检测结果 |  |  | 描述上，一定要足够清晰明确，尽量不要使用英文简写、内部专用语。 |  | Application Case 应用场景 |  |  | Note 备注
| Display 显示码 （UDS） | Hex 十六进制 （UDS） | Display 显示码 （OBD） | Hex 十六进制 （OBD） |  |  | BYTE | BIT |  | Component（Ch） 具体组件 （中文） | Component（En） 具体组件 （英文） | Middle Byte 中字节 | Sub-Faults Types（Ch） 子故障类型（中文） | Sub-Faults Types（En） 子故障类型（英文） | Low Byte 低字节 | Failure class 故障等级 | MIL or Failure Lamp 排放或者警告灯 | Fault Text Prompts 故障文字提示 | Request Light Signal 请求亮灯信号 | Monitor Enable Conditions 故障检测使能条件 | DTC Latched Class 故障码锁止类型 | Set Conditions 故障设置条件 | Recover Conditions 故障恢复条件 | Failsafe After Fault Detection 故障发生后保护措施 | Possible Cause 可能故障原因描述 | Repaired Note 维修处理建议 | EOL Related(Y/N) | After Sale Related(Y/N) | Remote Related(Y/N)
例 | B2B3611 | AB3611 |  |  | 座椅滑轨电机调节控制开关存在故障，电路对地短路 | Seat Slide Motor Adjustmeng Control Switch has a malfunction，Circuit short to ground | 0 | 0 | B2B 后视镜控制 | 座椅滑轨电机调节控制开关 | Seat Slide Motor Adjustmeng Control Switch | 36 | 电路对地短路 | Circuit short to ground | 11 | 2 | 填入具体的故障灯名，按“故障灯+动作”格式来填。例如“ESP指示灯闪烁”、“EPS故障灯常亮” | 填入具体的文字报警内容。例如“请检查EPS” | 填入触发亮灯的信号及公式，根据 亮灯信号+信号值+公式/描述 的格式填入。例如：ecu_error=0且ecu_st=1 | (1) ToBeDRV or DRV (2) After ECU voltage is between 9V~16V for X s. (3) (0X85) DTCSettingType = On. (4) (DID 0120) DTC Setting control state = Enable. | Recoverable | 座椅滑轨开关有效，且滑轨开关输入电压低于0.3V持续500ms。 | 滑轨开关输入电压大于0.3V持续500ms | 停止对应电机的手动调节操作，但是不影响自动提取功能； | 座椅滑轨电机调节控制开关对地短路 | 检查座椅滑轨调节开关 | Y | Y | Y
#1 | B1ED017 | 9ED017 |  |  | 毫米波雷达电源存在故障，电路电压高于门槛值 | Radar Supply has a malfunction，Circuit voltage above threshold | 0 | 0 | B1E 智能行车 | 毫米波雷达电源 | Radar Supply | D0 | 17 电路电压高于门槛值 | 17 Circuit voltage above threshold | 17 |  | No |  |  | - Drivetest is inactive - Radar Startup Done - Dasy Startup Done | Recoverable | battery voltage is greater than 16.0V for 120ms | when battery voltage is less than or equal to 16.0V | No reaction | 整车电压过高 | 重新上下电，若故障无法消除，建议更换雷达 | Y | Y | Y | Voltage is above upper threshold value
#2 | B1ED016 | 9ED016 |  |  | 毫米波雷达电源存在故障，电路电压低于门槛值 | Radar Supply has a malfunction，Circuit voltage below threshold |  | 1 | B1E 智能行车 | 毫米波雷达电源 | Radar Supply | D0 | 16 电路电压低于门槛值 | 16 Circuit voltage below threshold | 16 |  | No |  |  | - Drivetest is inactive - Radar Startup Done - Dasy Startup Done | Recoverable | Battery voltage is less than 9.0V for 120ms | when battery voltage is greater than or equal to 9.0V | No reaction | 整车电压过低 | 重新上下电，若故障无法消除，建议更换雷达 | Y | Y | Y | Voltage is below lower threshold value
#3 | U00D088 | C0D088 |  |  | ADC_CANFD存在故障，节点离线 | ADC_CANFDhas a malfunction，Bus off |  | 2 | UXX 通信故障 | ADC_CANFD | ADC_CANFD | D0 | 88 节点离线 | 88 Bus off | 88 |  | fault warning Indicator |  |  | - Drivetest is inactive - Voltage Normal - Power Mode Supervision: Not Off mode | Recoverable | CAN bus off detected as per Error Detection Time on CAN BUS | Immediately whenever the TX messages are transmitted successfully on CAN BUS | Radar Service Drive Alignment is disabled Radar is unavailability Misalignment detection is disable Steering angle offset calculation is disable Yaw rate offset calculation is disable SGU is fail reversible | CAN线总线关闭 | 确认域控制器工作是否正常，确认通讯状态
#4 | B1ED128 | 9ED128 |  |  | 时间同步模块（与ADC）存在故障，信号偏移量超范围 | Time synchronization module (with ADC)has a malfunction，Signal bias level out of range/zero adjustment failure |  | 3 | B1E 智能行车 | 时间同步模块（与ADC） | Time synchronization module (with ADC) | D1 | 28 信号偏移量超范围 | 28 Signal bias level out of range/zero adjustment failure | 28 |  | No |  |  | - Drivetest is inactive - Radar Startup Done - Dasy Startup Done - Can Bus-Off not happend - Voltage Normal - Power Mode Supervision: On mode for 5 second - Power Mode Supervision: Not Off mode | Recoverable | when radar can not sync with master time ------------------- DTC will logged after not able to do timesync for about 3.25s | Immediately whenever the timesync is done successfuly | No reaction | ADC时间同步错误 | 确认域控制器工作是否正常，确认通讯状态 | Y | Y | Y | Time sync fail of SOC node:ADC_SOC时间同步错误
#5 | U013187 | C13187 |  |  | 与CCU_EPS CANFD 通信存在故障，报文丢失 | CANFD communication with CCU_EPShas a malfunction，Missing message |  | 4 | UXX 通信故障 | 与CCU_EPS CANFD 通信 | CANFD communication with CCU_EPS | 31 | 87 报文丢失 | 87 Missing message | 87 |  | No |  |  | - Drivetest is inactive - Voltage Normal - Power Mode Supervision: Not Off mode - Voltage Normal | Recoverable | Missing one of the following messages as per Error Detection Time: 'EPS_1 ---------------------- DTC will logged after 100ms after the first time message not recived. If the time is not reached 100ms, when the meessage is resume, then the time will reset to 0. | Receving all of the following messages as per Error Healing Time: 'EPS_1 ---------------------- DTC will healed after 100ms after the first time message recived. If the time is not reached 100ms, when the meessage is timeout, then the time will reset to 0. | No reaction | 与电动助力转向丢失通信 | 确认域控制器，电动助力系统工作是否正常，确认通讯状态 | Y | Y | Y | Missing messages from EPS Node
#6 | U013181 | C13181 |  |  | 与CCU_EPS CANFD 通信存在故障，接收到无效数据 | CANFD communication with CCU_EPShas a malfunction，Invalid serial data received |  | 5 | UXX 通信故障 | 与CCU_EPS CANFD 通信 | CANFD communication with CCU_EPS | 31 | 81 接收到无效数据 | 81 Invalid serial data received | 81 |  | No |  |  | - Drivetest is inactive - Voltage Normal - Power Mode Supervision: Not Off mode - Voltage Normal | Recoverable | Incorrect Alive counter, Checksum or invalid data received of one of the following signals as per Error Detection Time: 'EPS_1_Counter EPS_1_CRC EPS_SteeringAngleSpdVD EPS_SteeringAngleVD ------------------- DTC will logged when the debounce coutner reach 30. Each time the message is detected timeout then the counter increase 5. if the message is resume then the counter is decrease 3. | Receiving correct Alive counter, Checksum or valid data of all of the following signals as per Error Healing Time: 'EPS_1_Counter EPS_1_CRC EPS_SteeringAngleSpdVD EPS_SteeringAngleVD ------------------- DTC will healed when the debounce coutner reach 0. Each time the message is detected timeout then the counter increase 5. if the message is resume then the counter is decrease 3. | No reaction | 接收到电动助力转向无效数据 | 确认域控制器，电动助力系统工作是否正常，确认通讯状态 | Y | Y | Y | Incorrect Checksum and alive counter of messages from EPS Node
#7 | B1ED201 | 9ED201 |  |  | DSP (毫米波雷达)存在故障，一般电气故障 | DSP （Radar）has a malfunction，General Electrical Failures |  | 6 | B1E 智能行车 | DSP (毫米波雷达) | DSP （Radar） | D2 | 01 一般电气故障 | 01 General Electrical Failures | 01 |  | fault warning Indicator |  |  | 1> Variant code is valid | Unrecoverable | Front Radar DSP path has failure. | Front Radar DSP path has not failure. | Misalignment Detection Disabled Steering Angle Offset Calculation Disabled Yaw Rate Offset Calculation Disabled Blindness Detection Disabled SGU IRReversible Fail RB_EVM_DRIVETESTACTIVE RB_MMIC_MISSING_FACTORYDATA RB_MMIC_VERSION_FACTORYDATA_ERR RB_ANTENNA_DIAGRAM_ERR RB_MMIC_BALLBREAK_ERR RB_MMIC_OVERVOLT_ERR RB_MMIC_UNDERVOLT_ERR RB_MMIC_CONFIG_FAILED RB_MMIC_EVALMON_FAILED RB_MMIC_INTERNAL_ERR RB_MMIC_LVDS_ERR RB_MMIC_MBC_ERR RB_MMIC_MODRUN_FAILED RB_MMIC_PLLDLDUNLOCK_ERR RB_MMIC_RFSP_ERR RB_MMIC_RMP_ERR RB_MMIC_SPISEGV_ERR RB_MMIC_TXAMPDRFT_ERR RB_MMIC_TXLOWPOW_ERR RB_MMIC_TXPHADRFT_ERR RB_RIF_CAL_DESKEW RB_RIF_CAL_TIMEOUT RB_RIF_CONF_DISABLE_TIMEOUT RB_RIF_CONF_ENABLE_TIMEOUT RB_RIF_CONF_RESET_TIMEOUT RB_RIF_DATA_COUNTER RB_RIF_DATA_CRC RB_RIF_DFU_LKSTP RB_RIF_HW_REGISTER RB_RIF_REG_CRC RB_RIF_SFTY_CTRL RB_SPU_CMEM_DATA_INCONSISTENCY RB_SPU_CONF_SLOT_REG_CRC RB_SPU_CTRL_FLOW_CRC RB_SPU_EMEM_INTERFACE RB_SPU_ERR_INT RB_SPU_EXEC_TIME RB_SPU_HW_INIT RB_SPU_INT_TIMEOUT RB_SPU_MON_STAT_REG RB_SPU_RIF_INTERFACE RB_SPU_SBST RB_SPU_SM_CTRL_STAT RB_MMIC_OVERTEMP_ERR Misalignment Detection Disabled Steering Angle Offset Calculation Disabled Yaw Rate Offset Calculation Disabled Blindness Detection Disabled SGU Reversible Fail RB_MMIC_RXAMPDRFT_ERR RB_MMIC_RXCORFRQ_ERR RB_MMIC_RXGAIN_ERR RB_MMIC_RXPHADRFT_ERR RB_MMIC_SNR_ERR RB_MMIC_OVERTEMP_STATE | 电子电路故障 | 建议更换雷达，旧件提供至供应商处分析 | Y | Y | Y | Radar DSP Failure
#8 | B1EE201 | 9EE201 |  |  | VMC (毫米波雷达)存在故障，一般电气故障 | VMC（Radar）has a malfunction，General Electrical Failures |  | 7 | B1E 智能行车 | VMC (毫米波雷达) | VMC（Radar） | E2 | 01 一般电气故障 | 01 General Electrical Failures | 01 |  | fault warning Indicator |  |  | - Drivetest is inactive - Voltage Normal - Power Mode Supervision: Not Off mode | Recoverable | 1.DAcore detected unreliable data in tire size 2.DAcore detected that the yawrate compensation data is not credible 3.DAcore detects that the target data is not credible | The data processed by DAcore are all restored to the proper range | FAULT_HV_SERVICE_OOS FAULT_OOS_HV_VELOCITY_TIRE_SIZE_ALIGNMENT_UNSTEADY: SDA Disabled Misalignment Detection Disabled Blindness Detection Disabled SGU Reversible Fail FAULT_HV_VELOCITY_TIRE_SIZE_ALIGNMENT_UNSTEADY: Misalignment Detection Disabled Blindness Detection Disabled SGU Reversible Fail FAULT_PER_ENV_MODEL_SERVICE_OOS: SGU Reversible Fai | 暂时内部计算偏差 | 建议更换雷达，旧件提供至供应商处分析 | Y | Y | Y | Dacore out of spec
#9 | B1ED304 | 9ED304 |  |  | 毫米波雷达硬件存在故障，系统内部故障 | Radar Hardware has a malfunction，System Internal Failures | 1 | 0 | B1E 智能行车 | 毫米波雷达硬件 | Radar Hardware | D3 | 04 系统内部故障 | 04 System Internal Failures | 04 |  | fault warning Indicator |  |  | 1> Variant code is valid | Unrecoverable | Immediately when HW defect failure is active | Reset ECU for some times to rescue Radar Hardware Defect. | Misalignment Detection Disabled Steering Angle Offset Calculation Disabled Yaw Rate Offset Calculation Disabled Blindness Detection Disabled SGU IRReversible Fail RB_UC_RTAOS_EXCEPTION RB_UC_CONVCTRL_Failure RB_UC_CONVCTRL_TEST_Failure RB_UC_SMU_DEACTIVATED Misalignment Detection Disabled Steering Angle Offset Calculation Disabled Yaw Rate Offset Calculation Disabled Blindness Detection Disabled SGU Reversible Fail RB_UC_PFLASH_ERROR_Failure RB_UC_PFLASH_Integrity_Failure RB_UC_PFLASH_Operation_Failure RB_CS520_DIAGNOSE_MODE RB_CS520_EXT_CLOCK RB_CS520_HW_BIST RB_CS520_SPI_RX RB_CS520_SPI_TX RB_CS520_TEST_PIN_SET RB_CS520_WD_BIST RB_CS520_WD_CLOCK RB_CS520_WD_COUNTER RB_CS520_WD_TWD1 RB_CS520_WD_TWD2 RB_CS520_WD_TWD3 RB_ECU_UC_TEMP_PLAUS RB_UC_SAFEPATH_TEST_Failure RB_CS520_INTSUP_OV RB_CS520_V3DIG_OV1 RB_CS520_V3DIG_OV2 RB_CS520_V3LN_OV1 RB_CS520_V3LN_OV2 RB_CS520_V3MMIC_OV1 RB_CS520_V3MMIC_OV2 RB_CS520_V4_OV2 RB_CS520_V5COM_OV1 RB_CS520_V5COM_OV2 RB_CS520_V5COM_SW_OV1 RB_CS520_V5COM_SW_OV2 RB_UC_PMSSEC_V3_OV RB_UC_PMSSEC_V3ext_OV RB_UC_PMSSEC_VCoRE_OV RB_UC_PMS_ADCSupply_OV RB_UC_PMS_StandbySupply_OV RB_UC_PMS_intREg_OV RB_CS520_V3DIG_UV_INIT RB_CS520_V3LN_UV_INIT RB_CS520_V3MMIC_UV_INIT RB_CS520_V3DIG_UV RB_CS520_V3LN_UV RB_CS520_V3MMIC_UV RB_CS520_V5COM_SW_UV RB_CS520_V5COM_UV RB_UC_PMSPRI_V3_UV RB_UC_PMSPRI_V3ext_UV RB_UC_PMSPRI_VCoRE_UV RB_UC_PMSSEC_V3_UV RB_UC_PMSSEC_V3ext_UV RB_UC_PMSSEC_VCoRE_UV RB_UC_PMS_ADCSupply_UV RB_UC_PMS_StandbySupply_UV RB_UC_PMS_intREg_UV RB_UC_ALIVETASKS RB_UC_ENDINIT_Timeout RB_UC_IR_Configuration RB_UC_IR_Unintended RB_UC_MCU_CONFIG RB_UC_NON_LOCKSTEP_CPU_CFG RB_UC_RAM_ERROR_Failure RB_UC_RAM_LockStep_Failure RB_UC_SMU_ALIVE_INIT_Failure RB_UC_TEST_ACTIVE_Failure RB_UC_TRAP_UNHANDLED RB_UC_Unit_Access_Failure RB_UC_COREMPU_Access_Failure RB_UC_InternalCommunication_Failure RB_UC_PMS_CONFIG RB_UC_UserMode_Access_Failure RB_UC_ADC_TEMPPLAUS_Failure RB_UC_ADC_VBATPLAUS_Failure RB_UC_BIST_Failure RB_UC_BUSMPU_Access_Failure RB_UC_BUS_FPI_Failure RB_UC_BUS_SRI_Failure RB_UC_CLK_BackupAlive_Failure RB_UC_CLK_Backup_Failure RB_UC_CLK_Ext_Failure RB_UC_CLK_PLLSPBAlive_Failure RB_UC_CLK_PerPLL_Failure RB_UC_CLK_Plaus_Failure RB_UC_CLK_STM_Failure RB_UC_CLK_SysPLL_Failure RB_UC_CPUBUSSBST_Failure RB_UC_CPUSBST_Failure RB_UC_LockStep_Failure RB_UC_PMS_EVRC_shortcut RB_UC_REGTEST_Failure RB_UC_REG_SafetyFlipFlop_Failure RB_UC_SMU_ALIVE_Failure RB_UC_SMU_REGTEST_Failure RB_UC_TRAP RB_UC_ADC_VREFPLAUS_Failure | 硬件缺陷 | 建议更换雷达，旧件提供至供应商处分析 | Y | Y | Y | When HW defect failure is active
#10 | B1ED44B | 9ED44B |  |  | 毫米波雷达系统存在故障，温度过高 | Radar System has a malfunction，Over temperature |  | 1 | B1E 智能行车 | 毫米波雷达系统 | Radar System | D4 | 4B 温度过高 | 4B Over temperature | 4B |  | fault warning Indicator |  |  | 1> Variant code is valid | Recoverable | Failed when measured temperature exceeds the uC operating temperature. Operating temperature: -40°C to 150°C under consideration of sensor accuracy. When Tempmon failure is active for a failure time of 300ms | Recovery time of 700ms within the same ignition cycle when the ECU temperature becomes normal. | Misalignment Detection Disabled Steering Angle Offset Calculation Disabled Yaw Rate Offset Calculation Disabled Blindness Detection Disabled SGU Reversible Fail | 雷达过热故障 | 建议更换雷达，旧件提供至供应商处分析 | Y | Y | Y | When Tempmon failure is active for a failure time of 300ms
#11 | B1ED597 | #VALUE! |  |  | 毫米波雷达传感器存在故障，组件或系统运行被阻止 | vehicle type configuration of Radar has a malfunction， activated |  | 2 | B1E 智能行车 | 毫米波雷达传感器 | Radar Sensor | D5 | 97 组件或系统运行被阻止 | 97 Component or system operation obstructed or blocked | 97 |  | fault warning Indicator |  |  | 1> Variant code is valid | Recoverable | If mud/ snow/ ice etc. is attached to the sensor, blindness will be detected. Further, in case no reflection is detected due to open space (desert, proving ground, etc) or in a tunnel | Within 60s during standstill, within 120s during driving after Radar cover is cleaned-up. | Radar Service Drive Alignment is disabled Misalignment detection is disable Sensor is blindness SGU is fail reversible | 雷达被遮挡 | 清理雷达表面覆盖件表面异物 | Y | Y | Y | If mud/ snow/ ice etc. is attached to the sensor, blindness will be detected. Further, in case no reflection is detected due to open space (desert, proving ground, etc) or in a tunnel. 雷达被遮挡
#12 | U014087 | C14087 |  |  | 与车身控制模块丢失通信 | Lost Communication With BCM |  | 3 | B1E 智能行车 | 与BCM通信 | CANFD communication with BCM |  | 87 报文丢失 | Missing Message | 87 |  |  |  |  | Bosch update | Bosch update |  |  |  | 与车身控制模块丢失通信 | 确认域控制器，车身控制模块工作是否正常，确认通讯状态 | Y | Y | Y
#13 | U042281 | C42281 |  |  | 接收到车身控制模块无效数据 | Invalid Data received from BCM |  | 4 | B1E 智能行车 | 与BCM通信 | CANFD communication with BCM |  | 81 接收到无效数据 | Invalid Serial Data Received | 81 |  |  |  |  | Bosch update | Bosch update |  |  |  | 接收到车身控制模块无效数据 | 确认域控制器，车身控制模块工作是否正常，确认通讯状态 | Y | Y | Y
#14 | B1ED546 | 9ED546 |  |  | 毫米波雷达传感器存在故障，标定/参数存储器错误 | Radar Sensor has a malfunction，gnment or adjustment incorrect |  | 5 | B1E 智能行车 | 毫米波雷达传感器 | Radar Sensor | D5 | 46 标定/参数存储器错误 | Alignment or adjustment incorrect | 46 |  | fault warning Indicator |  |  | - Drivetest is inactive - Voltage Normal - Power Mode Supervision: Not Off mode | Recoverable | In case the sensor is tilt vertically/horizontally out of range, a failure is set. | In case the sensor is tilt vertically/horizontally in normal range. |  | 雷达校准状态异常 | 重新校准雷达 | Y | Y | Y | In case the sensor is tilt horizontally (3 deg) or vertically (3 deg), a failure is set.
#15 | B1ED554 | 9ED554 |  |  | 毫米波雷达传感器存在故障，标定丢失 | Radar Sensor has a malfunction，gnment or adjustment incorrect |  | 6 | B1E 智能行车 | 毫米波雷达传感器 | Radar Sensor | D5 | 54 标定丢失 | Alignment or adjustment incorrect | 54 |  | fault warning Indicator |  |  | - Drivetest is inactive - Radar Alignment is Done - Voltage Normal - Power Mode Supervision: Not Off mode | Recoverable | when either the alignment has not been done at all in workshop/plant or the alignment procedure was started by the worker but aborted before succesful completion. | Immediately after the sensor alignment is done successfully. |  | 雷达未校准 | 重新校准雷达 | Y | Y | Y | 1st time when ECU will be programmed, this fault will be active by default. And can be clear only after successful Alignment.
#16 | B1ED655 | 9ED655 |  |  | 毫米波雷达雷达车型配置存在故障，未配置 | vehicle type configuration of Radar has a malfunction， activated |  | 7 | B1E 智能行车 | 毫米波雷达雷达车型配置 | vehicle type configuration of Radar | D6 | 55 未配置 | Not activated | 55 |  | fault warning Indicator |  |  | 1> Variant code is valid | Recoverable | Variant Selection not Done fault will be set by default and it will be clear after selecting any one of the Valid engine variant | Variant code is configured correctly. | SGU is fail reversible | 变量代码选未完成 | 重新选择变量代码 | Y | Y | Y | Variant Selection not Done fault will be set by default and it will be clear after selecting any one of the Valid engine variant
#17 | U181287 | D81287 |  |  | 与ADC_CANFD6通信存在故障，报文丢失 | CANFD communication with ADC_CANFD6 has a malfunction，Missing message | 2 | 0 | UXX 通信故障 | 与ADC_CANFD6通信 | CANFD communication with ADC_CANFD6 | 12 | 87 报文丢失 | 87 Missing message | 87 |  | No |  |  | - Drivetest is inactive - Radar Startup Done - Dasy Startup Done - Can Bus-Off not happend - Voltage Normal - Power Mode Supervision: On mode for 5 second - Power Mode Supervision: Not Off mode | Recoverable | Missing one of the following messages as per Error Detection Time: ADCStatus ---------------------- DTC will logged after 100ms after the first time message not recived. If the time is not reached 100ms, when the meessage is resume, then the time will reset to 0. | Receving all of the following messages as per Error Healing Time: ADCStatus ---------------------- DTC will healed after 100ms after the first time message recived. If the time is not reached 100ms, when the meessage is timeout, then the time will reset to 0. | No reaction | 与智能驾驶域控制器丢失通信 | 确认域控制器工作是否正常，确认通讯状态 | Y | Y | Y | Missing messages from ADC_SOC Node
#18 | U181281 | D81281 |  |  | 与ADC_CANFD6通信存在故障，接收到无效数据 | CANFD communication with ADC_CANFD6 has a malfunction，Invalid serial data received |  | 1 | UXX 通信故障 | 与ADC_CANFD6通信 | CANFD communication with ADC_CANFD6 | 12 | 81 接收到无效数据 | 81 Invalid serial data received | 81 |  | No |  |  | - Drivetest is inactive - Radar Startup Done - Dasy Startup Done - Can Bus-Off not happend - Voltage Normal - Power Mode Supervision: On mode for 5 second - Power Mode Supervision: Not Off mode - Voltage Normal | Recoverable | Incorrect Alive counter, Checksum or invalid data received of one of the following signals as per Error Detection Time: SOC_ADCStatus ADC_SOC_Status_Msg_AliveCounter ADC_SOC_Status_Msg_CheckSum ------------------- DTC will logged when the debounce coutner reach 30. Each time the message is detected timeout then the counter increase 5. if the message is resume then the counter is decrease 3. | Receiving correct Alive counter, Checksum or valid data of all of the following signals: SOC_ADCStatus ADC_SOC_Status_Msg_AliveCounter ADC_SOC_Status_Msg_CheckSum ------------------- DTC will healed when the debounce coutner reach 0. Each time the message is detected timeout then the counter increase 5. if the message is resume then the counter is decrease 3. | No reaction | 与智能驾驶域控制器通信数据无效 | 确认域控制器工作是否正常，确认通讯状态 | Y | Y | Y | Any message or signal received from ADC_SOC having invalid Checksum or Alivecounter
#19 | U025887 | C25887 |  |  | 与IFC通信存在故障，报文丢失 | CANFD communication with IFC has a malfunction，Missing message |  | 2 | UXX 通信故障 | 与IFC通信 | CANFD communication with IFC | 58 | 87 报文丢失 | 87 Missing message | 87 |  | No |  |  | - Drivetest is inactive - Radar Startup Done - Dasy Startup Done - Can Bus-Off not happend - Voltage Normal - Power Mode Supervision: On mode for 5 second - Power Mode Supervision: Not Off mode | Recoverable | Missing one of the following messages as per Error Detection Time: IFC_VehicleStatus ---------------------- DTC will logged after 100ms after the first time message not recived. If the time is not reached 100ms, when the meessage is resume, then the time will reset to 0. | Receving all of the following messages as per Error Healing Time: IFC_VehicleStatus ---------------------- DTC will healed after 100ms after the first time message recived. If the time is not reached 100ms, when the meessage is timeout, then the time will reset to 0. | No reaction | 与前智能摄像头丢失通信 | 确认前视摄像头工作是否正常，确认通讯状态 |  |  |  | Missing messages from IFC Node
#20 | U025881 | C25881 |  |  | 与IFC通信存在故障，接收到无效数据 | CANFD communication with IFC has a malfunction，Invalid serial data received |  | 3 | UXX 通信故障 | 与IFC通信 | CANFD communication with IFC | 58 | 81 接收到无效数据 | 81 Invalid serial data received | 81 |  | No |  |  | - Drivetest is inactive - Radar Startup Done - Dasy Startup Done - Can Bus-Off not happend - Voltage Normal - Power Mode Supervision: On mode for 5 second - Power Mode Supervision: Not Off mode - Voltage Normal | Recoverable | Incorrect Alive counter, Checksum or invalid data received of one of the following signals as per Error Detection Time: VehicleStatus_Msg_AliveCounter VehicleStatus_Msg_CheckSum BCS_FLWheelSpdVD BCS_FRWheelSpdVD BCS_FLWheelRotatedDirectionVD BCS_FRWheelRotatedDirectionVD BCS_RLWheelSpdVD BCS_RRWheelSpdVD BCS_RLWheelRotatedDirectionVD BCS_RRWheelRotatedDirectionVD BCS_YawRateSt BCS_ActVehLongAccelVD BCS_ActVehLaltrlAccelVD BCS_ABSFaultSt BCS_TCSFaultSt BCS_VDCFaultSt BCS_VehicleStandStillSt EPS_SteeringAngleSpdVD EPS_SteeringAngleVD IFC_AEB_MRM_Msg_AliveCounter IFC_AEB_MRM_Msg_CheckSum IFC_FaultSt ------------------- DTC will logged when the debounce coutner reach 30. Each time the message is detected timeout then the counter increase 5. if the message is resume then the counter is decrease 3. | Receiving correct Alive counter, Checksum or valid data of all of the following signals as per Error Healing Time: VehicleStatus_Msg_AliveCounter VehicleStatus_Msg_CheckSum BCS_FLWheelSpdVD BCS_FRWheelSpdVD BCS_FLWheelRotatedDirectionVD BCS_FRWheelRotatedDirectionVD BCS_RLWheelSpdVD BCS_RRWheelSpdVD BCS_RLWheelRotatedDirectionVD BCS_RRWheelRotatedDirectionVD BCS_YawRateSt BCS_ActVehLongAccelVD BCS_ActVehLaltrlAccelVD BCS_ABSFaultSt BCS_TCSFaultSt BCS_VDCFaultSt BCS_VehicleStandStillSt EPS_SteeringAngleSpdVD EPS_SteeringAngleVD IFC_AEB_MRM_Msg_AliveCounter IFC_AEB_MRM_Msg_CheckSum IFC_FaultSt ------------------- DTC will healed when the debounce coutner reach 0. Each time the message is detected timeout then the counter increase 5. if the message is resume then the counter is decrease 3. | No reaction | 与前智能摄像头通讯无效数据 | 确认前视摄像头工作是否正常，确认通讯状态 |  |  |  | Any message or signal received from IFC having invalid Checksum or Alivecounter
#21 | U012987 | C12987 |  |  | 与CCU_BCS通信存在故障，报文丢失 | CANFD communication with CCU_BCS has a malfunction，Missing message |  | 4 | UXX 通信故障 | 与CCU_BCS通信 | CANFD communication with CCU_BCS | 29 | 87 报文丢失 | 87 Missing message | 87 |  | No |  |  | - Drivetest is inactive - Radar Startup Done - Dasy Startup Done - Can Bus-Off not happend - Voltage Normal - Power Mode Supervision: On mode for 5 second - Power Mode Supervision: Not Off mode | Recoverable | Missing one of the following messages as per Error Detection Time: 'BCS_1_A BCS_2_A BCS_3_A ---------------------- DTC will logged after 100ms after the first time message not recived. If the time is not reached 100ms, when the meessage is resume, then the time will reset to 0. | Receving all of the following messages as per Error Healing Time: 'BCS_1_A BCS_2_A BCS_3_A | No reaction | 与制动控制系统丢失通信 | 确认域控制器，制动控制系统工作是否正常，确认通讯状态 | Y | Y | Y | Missing messages from BCS Node
#22 | U012981 | C12981 |  |  | 与CCU_BCS通信存在故障，接收到无效数据 | CANFD communication with CCU_BCS has a malfunction，Invalid serial data received |  | 5 | UXX 通信故障 | 与CCU_BCS通信 | CANFD communication with CCU_BCS | 29 | 81 接收到无效数据 | 81 Invalid serial data received | 81 |  | No |  |  | - Drivetest is inactive - Radar Startup Done - Dasy Startup Done - Can Bus-Off not happend - Voltage Normal - Power Mode Supervision: On mode for 5 second - Power Mode Supervision: Not Off mode | Recoverable | Incorrect Alive counter, Checksum or invalid data received of one of the following signals as per Error Detection Time: 'BCS_3_Counter BCS_3_CRC1 BCS_FLWheelSpdVD BCS_FRWheelSpdVD BCS_FLWheelRotatedDirectionVD BCS_FRWheelRotatedDirectionVD BCS_RLWheelSpdVD BCS_RRWheelSpdVD BCS_RLWheelRotatedDirectionVD BCS_RRWheelRotatedDirectionVD BCS_YawRateSt BCS_ActVehLongAccelVD BCS_ActVehLaltrlAccelVD BCS_2_Counter BCS_2_CRC BCS_ABSFaultSt BCS_TCSFaultSt BCS_VDCFaultSt BCS_1_Counter BCS_1_CRC BCS_VehicleStandStillSt | Receiving correct Alive counter, Checksum or valid data of all of the following signals as per 'BCS_3_Counter BCS_3_CRC1 BCS_FLWheelSpdVD BCS_FRWheelSpdVD BCS_FLWheelRotatedDirectionVD BCS_FRWheelRotatedDirectionVD BCS_RLWheelSpdVD BCS_RRWheelSpdVD BCS_RLWheelRotatedDirectionVD BCS_RRWheelRotatedDirectionVD BCS_YawRateSt BCS_ActVehLongAccelVD BCS_ActVehLaltrlAccelVD BCS_2_Counter BCS_2_CRC BCS_ABSFaultSt BCS_TCSFaultSt BCS_VDCFaultSt BCS_1_Counter BCS_1_CRC BCS_VehicleStandStillSt | No reaction | 接收到制动控制系统无效数据 | 确认域控制器，制动控制系统工作是否正常，确认通讯状态 | Y | Y | Y | Incorrect Checksum and alive counter of messages from BCS Node
#23 | U181087 | D81087 |  |  | 与ADC_MCU CANFD 通信存在故障，报文丢失 | CANFD communication with ADC_MCU has a malfunction，Missing message |  | 6 | B1E 智能行车 | 与ADC_MCU CANFD 通信 | CANFD communication with ADC_MCU | 10 | 87 报文丢失 | 87 Missing message | 87 |  | No |  |  | - Drivetest is inactive - Radar Startup Done - Dasy Startup Done - Can Bus-Off not happend - Voltage Normal - Power Mode Supervision: On mode for 5 second - Power Mode Supervision: Not Off mode - Voltage Normal | Recoverable | Missing one of the following messages as per Error Detection Time: ADC_MCU_Status ---------------------- DTC will logged after 100ms after the first time message not recived. If the time is not reached 100ms, when the meessage is resume, then the time will reset to 0. | Receving all of the following messages as per Error Healing Time: ADC_MCU_Status ------------------- DTC will healed when the debounce coutner reach 0. Each time the message is detected timeout then the counter increase 5. if the message is resume then the counter is decrease 3. | No reaction | 与智能驾驶域控制器MCU丢失通信 | 确认域控制器工作是否正常，确认通讯状态 | Y | Y | Y | Missing messages from ADC_MCU Node
#24 | U181081 | D81081 |  |  | 与ADC_MCU CANFD 通信存在故障，接收到无效数据 | CANFD communication with ADC_MCU has a malfunction，Invalid serial data received |  | 7 | B1E 智能行车 | 与ADC_MCU CANFD 通信 | CANFD communication with ADC_MCU | 10 | 81 接收到无效数据 | 81 Invalid serial data received | 81 |  | No |  |  | - Drivetest is inactive - Radar Startup Done - Dasy Startup Done - Can Bus-Off not happend - Voltage Normal - Power Mode Supervision: On mode for 5 second - Power Mode Supervision: Not Off mode - Voltage Normal | Recoverable | Incorrect Alive counter, Checksum or invalid data received of one of the following signals as per Error Detection Time: MCU_ADCStatus ADC_MCU_Status_Msg_AliveCounter ADC_MCU_Status_Msg_CheckSum ------------------- DTC will logged when the debounce coutner reach 30. Each time the message is detected timeout then the counter increase 5. if the message is resume then the counter is decrease 3. | Receiving correct Alive counter, Checksum or valid data of all of the following signals: MCU_ADCStatus ADC_MCU_Status_Msg_AliveCounter ADC_MCU_Status_Msg_CheckSum ------------------- DTC will healed when the debounce coutner reach 0. Each time the message is detected timeout then the counter increase 5. if the message is resume then the counter is decrease 3. | No reaction | 与智能驾驶域控制器MCU通信数据无效 | 确认域控制器工作是否正常，确认通讯状态 | Y | Y | Y | any message or signal received from ADC_MCU having invalid Checksum or Alivecounter
#25 | B1ED728 | 9ED728 |  |  | 时间同步模块（与ADC_MCU）存在故障，信号偏移量超范围 | Time synchronization module (with ADC_MCU)has a malfunction，Signal bias level out of range/zero adjustment failure | 3 | 0 | B1E 智能行车 | 时间同步模块（与ADC_MCU） | Time synchronization module (with ADC_MCU) | D7 | 28 信号偏移量超范围 | 28 Signal bias level out of range/zero adjustment failure | 28 |  | No |  |  | - Drivetest is inactive - Radar Startup Done - Dasy Startup Done - Can Bus-Off not happend - Voltage Normal - Power Mode Supervision: On mode for 5 second - Power Mode Supervision: Not Off mode | Recoverable | when radar can not sync with master time ------------------- DTC will logged after not able to do timesync for about 3.25s | Immediately whenever the timesync is done successfuly | No reaction | ADC_MCU时间同步错误 | 确认域控制器工作是否正常，确认通讯状态 | Y | Y | Y | Time sync fail of MCU node
#26 | B1EE376 | 9EE376 |  |  | 毫米波雷达存在故障，错误的安装位置 | Radar has a malfunction，orrect radar position |  | 1 | B1E 智能行车 | 毫米波雷达 | Radar | E3 | 76 错误的安装位置 | Incorrect radar position | 76 |  | No |  |  | - Drivetest is inactive - Radar Startup Done - Dasy Startup Done - Can Bus-Off not happend - Voltage Normal - Power Mode Supervision: On mode for 5 second - Power Mode Supervision: Not Off mode | Recoverable | Radar was install in wrong position (Front radar was install on the back or vice versa) | Install rader in correct place | No reaction | 雷达安装位置不正确 | 确认雷达安装位置是否正常 | Y | Y | Y | Radar was mount in wrong position
#27 | B1EE429 | 9EE429 |  |  | ADC车辆状态信号存在故障，信号无效 | ADC Vehicle status signalhas a malfunction，Signal invalid |  | 2 | B1E 智能行车 | ADC车辆状态信号 | ADC Vehicle status signal | E4 | 29 信号无效 | 29 Signal invalid | 29 |  | fault warning Indicator |  |  | - Drivetest is inactive - Radar Startup Done - Dasy Startup Done - Can Bus-Off not happend - Voltage Normal | Recoverable | IF radar cannot get a complete valid data set from available input source*, it will count as vehicle status fail on the first 25s radar only consider input from ADC after 25s radar will consider input from both source --------------------- Immediatelly when issue happend | Vehicle status only can healed until next ignition cycle or a radar reset. | Radar Service Drive Alignment is disabled Radar is unavailability Misalignment detection is disable Steering angle offset calculation is disable Yaw rate offset calculation is disable Blindness detection is disable SGU is fail irreversible | 车辆状态信号错误 | 确认智能驾驶域控制器工作状态是否正常：对于前雷达，智能驾驶域控制器工作状态均异常 | Y | Y | Y | Radar not receive singal or receive invalid value singal related vehicle status ---------------------------------------- For FR: vehical status fail mean singal must be fail in both SOC and IFC For RR: vehical status fail mean singal fail in SOC
#28 | B1EE528 | 9EE528 |  |  | ADC时间同步模块存在故障，信号偏移量超范围 | Time synchronization module (with ADC)has a malfunction，Signal bias level out of range/zero adjustment failure |  | 3 | B1E 智能行车 | ADC时间同步模块 | Time synchronization module (with ADC) | E5 | 28 信号偏移量超范围 | 28 Signal bias level out of range/zero adjustment failure | 28 |  | fault warning Indicator |  |  | - Drivetest is inactive - Radar Startup Done - Dasy Startup Done - Can Bus-Off not happend - Voltage Normal - Power Mode Supervision: On mode for 5 second - Power Mode Supervision: Not Off mode | Recoverable | IF radar cannot do timesync from available input source, it will count as timesync fail on the first 25s radar only consider input from ADC after 25s radar will consider input from both source --------------------- Immediatelly when issue happend | Timesync fail only can healed until next ignition cycle or a radar reset. | Radar Service Drive Alignment is disabled Radar is unavailability Misalignment detection is disable Steering angle offset calculation is disable Yaw rate offset calculation is disable Blindness detection is disable SGU is fail irreversible | 时间同步失效 | 确认智能驾驶域控制器工作状态是否正常 | Y | Y | Y | Radar can not do time sync ---------------------------------------- For Radar has redundancy source: Time sync fail mean radar can not sync time with main source or redundancy source For Radar don’t have redundancy source: Time sync fail mean signal radar can not sync time with main source.
#29 | U18E087 | D8E087 |  |  | 与CCU CANFD通信存在故障，报文丢失 | CANFD communication with CCU has a malfunction，Missing message |  | 4 | UXX 通信故障 | 与CCU CANFD通信 | CANFD communication with CCU | E0 | 87 报文丢失 | 87 Missing message | 87
#30 | U18E081 | D8E081 |  |  | 与CCU CANFD通信存在故障，接收到无效串口数据 | CANFD communication with CCU has a malfunction，Invalid serial data received |  | 5 | UXX 通信故障 | 与CCU CANFD通信 | CANFD communication with CCU | E0 | 81 接收到无效串口数据 | 81 Invalid serial data received | 81
#31 | U015187 | C15187 |  |  | 与 CCU_SRS CANFD通信存在故障，报文丢失 | CANFD communication with CCU_SRS has a malfunction，Missing message |  | 6 | UXX 通信故障 | 与 CCU_SRS CANFD通信 | CANFD communication with CCU_SRS | 51 | 87 报文丢失 | 87 Missing message | 87
#32 | U045281 | C45281 |  |  | 与 CCU_SRS CANFD通信存在故障，接收到无效串口数据 | CANFD communication with CCU_SRS has a malfunction，Invalid serial data received |  | 7 | UXX 通信故障 | 与 CCU_SRS CANFD通信 | CANFD communication with CCU_SRS | 52 | 81 接收到无效串口数据 | 81 Invalid serial data received | 81
#33 |  | #N/A
#34 |  | #N/A
#35 |  | #N/A
#36 |  | #N/A
#37 |  | #N/A
#38 |  | #N/A
#39 |  | #N/A
#40 |  | #N/A
#41 |  | #N/A
#42 |  | #N/A
#43 |  | #N/A
#44 |  | #N/A
#45 |  | #N/A
#46 |  | #N/A
#47 |  | #N/A
#48 |  | #N/A
#49 |  | #N/A
#50 |  | #N/A
#51 |  | #N/A
#52 |  | #N/A
#53 |  | #N/A
#54 |  | #N/A
#55 |  | #N/A
#56 |  | #N/A
#57 |  | #N/A
#58 |  | #N/A
#59 |  | #N/A
#60 |  | #N/A
#61 |  | #N/A
#62 |  | #N/A
#63 |  | #N/A
#64 |  | #N/A
#65 |  | #N/A
#66 |  | #N/A
#67 |  | #N/A
#68 |  | #N/A
#69 |  | #N/A
#70 |  | #N/A
#71 |  | #N/A
#72 |  | #N/A
#73 |  | #N/A
#74 |  | #N/A
#75 |  | #N/A
#76 |  | #N/A
#77 |  | #N/A
#78 |  | #N/A
#79 |  | #N/A
#80 |  | #N/A
#81 |  | #N/A
#82 |  | #N/A
#83 |  | #N/A
#84 |  | #N/A
#85 |  | #N/A
#86 |  | #N/A
#87 |  | #N/A
#88 |  | #N/A
#89 |  | #N/A
#90 |  | #N/A
#91 |  | #N/A
#92 |  | #N/A
#93 |  | #N/A
#94 |  | #N/A
#95 |  | #N/A
#96 |  | #N/A
#97 |  | #N/A
#98 |  | #N/A
#99 |  | #N/A
#100 |  | #N/A
#101 |  | #N/A
#102 |  | #N/A
#103 |  | #N/A
#104 |  | #N/A
#105 |  | #N/A
#106 |  | #N/A
#107 |  | #N/A
#108 |  | #N/A
#109
红色填充：较上一版新增内容
黄色填充: 上一版内容
较上一版修改内容
绿色删除：较上一版删除内容
蓝色填充：本项目不开发内容
Note on F1: 公式生成或自行描述均可
Note on Z1: 售后维修手册体现内容
Note on Q2: 参考GBT 32960.3-2016 和EEA3.0故障诊断设计基本原则（等级：0-3）
Note on R2: 1，排放故障指示灯：malfunction indicator light（MIL） 2，故障警告指示灯：fault warning Indicator 3，不需要点灯：-
Note on V2: 1,Permanent 2,Operating cycle latched 3,Conditional latched 4,Recoverable
Note on W2: 故障状态bit0和bit3置1的条件：包含故障检测方法，条件和持续时间 若bit3置1有额外的故障确认条件需单独列出
Note on X2: 故障恢复条件和持续时间
Note on Y2: 包含故障状态bit0和bit3置1后保护措施。若bit3置1有额外条件，需分开描述
Note on B15: 韦恩祥: 需确认上下电是否采用CCU的使用模式。或者智能配电？

## DTCStatus
DTC Status Supported by ECU
ECU支持的DTC状态
Bit Field 位场 | Bit Field Description 位场描述 | Bit State Definition 位状态定义 | Supported by ECU ECU支持 | Remark 备注
0 | Test failed=Current DTC | 0=False; 1=Ture; | ○ | This bit shall indicate the result of the most recently performed test. A logical ‘1’ shall indicate that the last test failed meaning that the failure is completely matured. Reset to logical ‘0’ if the result of the most recently performed test returns a “pass” result meaning that all de-mature criteria have been fulfilled. Additional reset conditions may be defined by the vehicle manufacturer/implementation
1 | Test failed this operation cycle | 0=False; 1=Ture; | ○
2 | Pending DTC | 0=False; 1=Ture; | ○
3 | Confirmed DTC=History DTC | 0=False; 1=Ture; | ○ | This bit shall indicate whether a malfunction was detected enough times to warrant that the DTC is stored in long-term memory. Reset to logical ‘0’ after a call to Clear Diagnostic Information or after self-healing criteria has been satisfied or after discarding this DTC due to Fault Memory overflow.
4 | Test not completed since last clear | 0=False; 1=Ture; | ○ | This bit shall indicate whether a DTC test has ever run and been completed since the last time a call was made to ClearDiagnosticInformation.
5 | Test failed since last clear | 0=False; 1=Ture; | ○ | This bit shall indicate whether a DTC test has ever been completed with a failed result since the last time a call was made to ClearDiagnosticInformation.
6 | Test not completed this operation cycle | 0=False; 1=Ture; | ○
7 | Warning indicator requested | 0=False; 1=Ture; | ○ | DTC indication lamp ：it is requested to light up the warning light, set it to 1, and set it to 0 if the warning light is off.
非排放节点
状态 | Bit3 | Bit0 | 状态 | 1、Bit4~7: depends on DTC and DTC status 2、需要点亮故障警告灯的节点，需要支持bit7,点亮故障警告灯，bit7需要置1，熄灭后置0.
A | 0 | 0 | 无故障
B | 1 | 1 | 当前故障
C | 1 | 0 | 历史故障
排放节点
状态 | bit5 | bit3 | bit0 | 状态 | 1. 排放节点的故障码状态必须要支持bit0、bit3、bit5、bit7。 2. bit0、bit3、bit5，bit7的逻辑必须严格按照ISO规范来设计。 3、bit5置0条件：连续40个操作循环故障码未发生或者诊断指令清除故障码 对诊断设计、下线、售后诊断仪的要求： 1. 故障码判断逻辑要按照上表来设计。
A | 0 | 0 | 0 | 无故障
B | 0 | 0 | 1 | 不会出现（bit0=1，那么bit5必须变成1）
C | 0 | 1 | 0 | 不会出现（bit3=1，则说明bit0曾经为1过，而bit0只要为1，则bit5必须为1）
D | 0 | 1 | 1 | 不会出现（bit0=1，那么bit5必须变成1）
E | 1 | 0 | 0 | 未确认的历史故障
F | 1 | 0 | 1 | 未确认的当前故障
G | 1 | 1 | 0 | 已确认的历史故障
H | 1 | 1 | 1 | 已确认的当前故障

## $19
DTCSnapshopRecordNumber/ DTCExtendedDataRecordNumber | DID number | DID Description(E) DID含义(英文) | DID Description(C) DID含义(中文) | Length (Bytes) | Byte | Bit | sub Data Name(E) 子信息名称(英文) | sub Data Name(C) 子信息名称(中文) | Range, Min (Phy.) | Range, Max (Phy.) | Unit | Conversion(E) 转换关系(英文) | Conversion(EC) 转换关系(中文) | Data Type | Storage Pos. | Access | Note | EOL Related(Y/N) | After Sale Related(Y/N) | Remote Related(Y/N)
DTC Snapshot
0x01 0x02 0xFF | 0x0500 | Snapshot Record (2s before the failure occurred) | 冻结帧数据 (故障发生前2s) | 14 | 0-1 | All | Vehicle Speed | 车速 | 0 | 240 | kph | phys=hex*0.05625 | phys=hex*0.05625 | Unsigned | EEPROM | R |  | N | Y | Y
[5 empty] | 2-3 | All | Engine Speed | 发动机转速（燃油车） | 0 | 65535 | rpm | phys=hex | phys=hex | unsigned | EEPROM | R
[5 empty] | 2-3 | All | Motor Speed | 电机转速（新能源车） | -32767 | 32767 | rpm | phys=hex-32767 | phys=hex-32767 | unsigned | EEPROM | R
[5 empty] | 4-5 | All | ECU Voltage | 电源电压 | 0 | 39 | V | phys=hex/10 | phys=hex/10 | Unsigned | EEPROM | R
[5 empty] | 6 | All | Usage mode | 使用模式 | 0 | 7 | NA | 0= Standby 1= Comfort 2= ToBeDRV 3= DRV 4-7= Not used | 0= 待机模式 1= 舒适模式 2= 待驾驶模式 3= 驾驶模式 4-7= Not used | Unsigned | EEPROM | R
[5 empty] | 7 | All | Vehicle mode | 车辆模式 | 0 | 15 | NA | 0x00 Normal Mode 0x01 Manufacture Mode 0x02 Transport Mode 0x03 Showroom Mode 0x04 Crash Mode 0x05 Maintenance Mode 0x06~0x0E Reserved 0x0F Invalid Value | 0x00 正常模式 0x01 生产模式 0x02 运输模式 0x03 展厅模式 0x04 碰撞模式 0x05 维修模式 0x06~0x0E 预留 0x0F 无效值 | Unsigned | EEPROM | R
[5 empty] | 8 | All | Local Time-Year | 发生时间-年 | 2000 | 2255 | - | phys = Hex+2000 | phys = Hex+2001 phys = Hex+2000 | Hex | EEPROM | R
[5 empty] | 9 | All | Local Time-Month | 发生时间-月 | 1 | 12 | - | phys = Hex | phys = Hex | Hex | EEPROM | R
[5 empty] | 10 | All | Local Time-Day | 发生时间-日 | 1 | 31 | - | phys = Hex | phys = Hex | Hex | EEPROM | R
[5 empty] | 11 | All | Local Time-Hour | 发生时间-小时 | 0 | 23 | - | phys = Hex | phys = Hex | Hex | EEPROM | R
[5 empty] | 12 | All | Local Time-Minute | 发生时间-分钟 | 0 | 59 | - | phys = Hex | phys = Hex | Hex | EEPROM | R
[5 empty] | 13 | All | Local Time-Second | 发生时间-秒 | 0 | 59 | - | phys = Hex | phys = Hex | Hex | EEPROM | R
| 0x0501 | Snapshot Record (1s before the failure occurred) | 冻结帧数据 (故障发生前1s) | 14 | 0-1 | All | Vehicle Speed | 车速 | 0 | 240 | kph | phys=hex*0.05625 | phys=hex*0.05625 | Unsigned | EEPROM | R |  | N | Y | Y
[5 empty] | 2-3 | All | Engine Speed | 发动机转速（燃油车） | 0 | 65535 | rpm | phys=hex | phys=hex | unsigned | EEPROM | R
[5 empty] | 2-3 | All | Motor Speed | 电机转速（新能源车） | -32767 | 32767 | rpm | phys=hex-32767 | phys=hex-32767 | unsigned | EEPROM | R
[5 empty] | 4-5 | All | ECU Voltage | 电源电压 | 0 | 39 | V | phys=hex/10 | phys=hex/10 | Unsigned | EEPROM | R
[5 empty] | 6 | All | Usage mode status | 使用模式状态 | 0 | 7 | NA | 0= Standby 1= Comfort 2= ToBeDRV 3= DRV 4-7= Not used | 0= 待机模式 1= 舒适模式 2= 待驾驶模式 3= 驾驶模式 4-7= Not used | Unsigned | EEPROM | R
[5 empty] | 7 | All | Vehicle mode | 车辆模式 | 0 | 15 | NA | 0x00 Normal Mode 0x01 Manufacture Mode 0x02 Transport Mode 0x03 Showroom Mode 0x04 Crash Mode 0x05 Maintenance Mode 0x06~0x0E Reserved 0x0F Invalid Value | 0x00 正常模式 0x01 生产模式 0x02 运输模式 0x03 展厅模式 0x04 碰撞模式 0x05 维修模式 0x06~0x0E 预留 0x0F 无效值 | Unsigned | EEPROM | R
[5 empty] | 8 | All | Local Time-Year | 发生时间-年 | 2000 | 2255 | - | phys = Hex+2000 | phys = Hex+2001 phys = Hex+2000 | Hex | EEPROM | R
[5 empty] | 9 | All | Local Time-Month | 发生时间-月 | 1 | 12 | - | phys = Hex | phys = Hex | Hex | EEPROM | R
[5 empty] | 10 | All | Local Time-Day | 发生时间-日 | 1 | 31 | - | phys = Hex | phys = Hex | Hex | EEPROM | R
[5 empty] | 11 | All | Local Time-Hour | 发生时间-小时 | 0 | 23 | - | phys = Hex | phys = Hex | Hex | EEPROM | R
[5 empty] | 12 | All | Local Time-Minute | 发生时间-分钟 | 0 | 59 | - | phys = Hex | phys = Hex | Hex | EEPROM | R
[5 empty] | 13 | All | Local Time-Second | 发生时间-秒 | 0 | 59 | - | phys = Hex | phys = Hex | Hex | EEPROM | R
| 0x0500 | Snapshot Record ( failure occurred) | 冻结帧数据 (故障发生时) | 26 | 0-1 | All | Vehicle Speed | 车速 | 0 | 240 | kph | phys=hex*0.05625 | phys=hex*0.05625 | Unsigned | EEPROM | R |  | N | Y | Y
[5 empty] | 2-3 | All | Engine Speed | 发动机转速（燃油车） | 0 | 65535 | rpm | phys=hex | phys=hex | unsigned | EEPROM | R
[5 empty] | 2-3 | All | Motor Speed | 电机转速（新能源车） | -32767 | 32767 | rpm | phys=hex-32767 | phys=hex-32767 | unsigned | EEPROM | R
[5 empty] | 4-5 | All | ECU Voltage | 电源电压 | 0 | 39 | V | phys=hex/10 | phys=hex/10 | Unsigned | EEPROM | R
[5 empty] | 6 | All | Usage mode status | 使用模式状态 | 0 | 7 | NA | 0= Standby 1= Comfort 2= ToBeDRV 3= DRV 4-7= Not used | 0= 待机模式 1= 舒适模式 2= 待驾驶模式 3= 驾驶模式 4-7= Not used | Unsigned | EEPROM | R
[5 empty] | 7 | All | Vehicle mode | 车辆模式 | 0 | 15 | NA | 0x00 Normal Mode 0x01 Manufacture Mode 0x02 Transport Mode 0x03 Showroom Mode 0x04 Crash Mode 0x05 Maintenance Mode 0x06~0x0E Reserved 0x0F Invalid Value | 0x00 正常模式 0x01 生产模式 0x02 运输模式 0x03 展厅模式 0x04 碰撞模式 0x05 维修模式 0x06~0x0E 预留 0x0F 无效值 | Unsigned | EEPROM | R
[5 empty] | 8 | All | Local Time-Year | 发生时间-年 | 2000 | 2255 | - | phys = Hex+2000 | phys = Hex+2000 | Hex | EEPROM | R
[5 empty] | 9 | All | Local Time-Month | 发生时间-月 | 1 | 12 | - | phys = Hex | phys = Hex | Hex | EEPROM | R
[5 empty] | 10 | All | Local Time-Day | 发生时间-日 | 1 | 31 | - | phys = Hex | phys = Hex | Hex | EEPROM | R
[5 empty] | 11 | All | Local Time-Hour | 发生时间-小时 | 0 | 23 | - | phys = Hex | phys = Hex | Hex | EEPROM | R
[5 empty] | 12 | All | Local Time-Minute | 发生时间-分钟 | 0 | 59 | - | phys = Hex | phys = Hex | Hex | EEPROM | R
[5 empty] | 13 | All | Local Time-Second | 发生时间-秒 | 0 | 59 | - | phys = Hex | phys = Hex | Hex | EEPROM | R
[5 empty] | 14~25 | All | Local Time-Second | fault reason | 0 | FF | - | refer to fault table | 参考故障表 | Unsigned | EEPROM | R
DTCExtended Data
0x01 0xFF | - | Fault Occurent Counter | 故障发生次数 | 1 | All | All | - | - | 0 | 255 | - | phys=hex | 物理值=实际值 | hex | EEPROM | R |  | N | Y | Y | 从上一次清除DTC以后，故障出现的次数。如果“Test failed（bit0）”从0变为1，计数器加1。
| - | Ageing Counter | 老化计数器 | 1 | All | All | - | - | 0 | 255 | - | phys=hex | 物理值=实际值 | hex | EEPROM | R |  | N | Y | Y | 某故障代码测试没有失效的连续操作循环次数。也即没有出现该故障码的连续操作循环次数。只要有一次失效的测试结果，则重置为0。
Note on A3: 控制器必须最少能记录一次冻结帧数据，建议记录两次。如果只能记录一次时，记录第一次发生故障时候的参数，后续即使故障码一直存在，冻结帧保持不变。直到收到清楚故障码指令，冻结帧数据被清理。如果能记录两次，则记录第一次发生和最新发生，一共两次 控制器记录一次数据时，应该至少记录1组数据，推荐3组，如果空间足够时，可以记录5组。只能记录1组数据时，记录故障发生时刻的数据。能够记录3组数据时，记录故障发生前2秒、故障发生前1秒、故障发生时刻的数据。能够记录5组数据时，记录故障发生前前3秒、发生前2秒、发生前1秒、发生时刻、发生后1秒的数据。 发送请求指令时，用的是19 04 xx指令，xx就是这个DTCSnapshotRecordNumber。对上述控制器A而言，19 04 01请求时，控制器反馈第一次发生的数据。19 04 02请求时，控制器发聩最新一次发生的数据。19 04 FF请求时，控制器将所有数据都反馈上来。
Note on I4: 韦恩祥: 二选一
Note on I16: 二选一
Note on I28: 二选一

## $22
DID number | DID Description(E) DID描述（英文） | DID Description(C) DID描述（中文） | Sub-system 所属子系统 | APP support |  | BOOT support |  |  | Supported in SecurityState |  |  |  |  | Length (Bytes) | Byte | Bit | sub Data Name(E) 子信息名称(英文) | sub Data Name(C) 子信息名称(中文) | Range, Min (Phy.) | Range, Max (Phy.) | Deault | Conversion(E) 转换关系(英文) | Conversion(C) 转换关系(中文) | Unit | Data Type | Storage Pos. | Note | EOL Related(Y/N) | After Sale Related(Y/N) | Remote Related(Y/N)
|  |  |  | Default | Exended | Default | Programming | Extended | Locked | Unlocked Level1 $27 01 | Unlocked Level2 $27 03 | Unlocked Level3 $27 21 | Unlocked Level Flash $27 11
0x5001 | Vehicle mode | 车辆模式 | 模板确定 | x | x | - | - | - | x | x | x | x | - | 1 | 0 | 0~3 | Vehicle mode status | 车辆模式状态 | 0X00 | 0X0F | 0x01 | 0x00 Normal Mode 0x01 Manufacture Mode 0x02 Transport Mode 0x03 Showroom Mode 0x04 Crash Mode 0x05 Maintenance Mode 0x06~0x0E Reserved 0x0F Invalid Value | 0x00 正常模式 0x01 生产模式 0x02 运输模式 0x03 展厅模式 0x04 碰撞模式 0x05 维修模式 0x06~0x0E 预留 0x0F 无效值 | - | Unsigned | NVM |  | Y | Y | Y
[16 empty] | 4~7 | Reversed | 预留 | 0X00 | 0X0F | 0x00 | - | -
0x3400 | Usage mode | 使用模式 | 模板确定 | x | x | - | - | - | x | x | x | x | - | 1 | 0 | All | Usage mode | 使用模式 | 0X00 | 0X07 | - | 0= Standby 1= Comfort 2= ToBeDRV 3= DRV 4-7= Not used | 0= 待机模式 1= 舒适模式 2= 待驾驶模式 3= 驾驶模式 4-7= Not used | - | Unsigned | RAM
0x0110 | Manufactory mode | 工厂模式 | 模板确定 | x | x | - | - | - | x | x | x | x | - | 1 | All | All | Manufactory mode | 工厂模式 | 0X00 | 0XFF | 0xFF | Initial value: 0xFF On the production line in factory: 0xFE-0x10 Development phase: 0x0F-0x01 At the end of line in factory: 0x00 | 0xFF-0x10:工厂模式（0xFF:初始值） 0x0F-0x00：非工厂模式 （0x00：出厂值） | - | Unsigned | NVM | See Sheet-Manufactory mode | Y | Y | Y
0x0120 | DTC Setting control state | DTC使能控制 | 模板确定 | x | x | - | - | - | x | x | x | x | - | 12 | All | All | - | - | 0X00 | 0XFF | - | 0x00: Disable 0x01: Enable | 0x00: 屏蔽 0x01: 使能 | - | bit mapped | NVM | See Sheet-DTCtable EEA3.0故障诊断设计基本原则 | Y | Y | Y
0x0200 | Reprogramming Counter | 刷新成功计数器 | 模板确定 | x | x | x | x | x | x | x | x | x | x | 2 | All | All | - | - | 0 | 65535 | 0 | phys=hex | phys=hex | - | Unsigned | NVM |  | N | Y | Y
0x0201 | Reprogramming Attempt Counter | 尝试刷新计数器 | 模板确定 | x | x | x | x | x | x | x | x | x | x | 2 | All | All | - | - | 0 | 65535 | 0 | phys=hex | phys=hex | - | Unsigned | NVM |  | N | Y | Y
0xF102 | MTOC | MTOC | 模板确定 | x | x | - | - | - | x | x | x | x | - | 17 | ALL | All | - | - | 0X00 | 0XFF | 0x00 | - | - | - | ASCII | NVM | 部分节点支持:CCU,SRS,EMS.TCU,VCU | Y | Y | Y
0xF103 | Option Code | 选配码 | 模板确定 | x | x | - | - | - | x | x | x | x | - | 50 | ALL | All | - | - | 0x00 | 0xFF | All 0x00 |  | - | - | Unsigned | NVM | 部分节点支持:CCU,SRS,EMS.TCU,VCU | Y | Y | Y
0xF10B | GAC Diagnostic Parameter Table Version | GAC诊断参数列表版本 | 模板确定 | x | x | - | - | - | x | x | x | x | - | 4 | 0 | All | Version | 版本 | 0X00 | 0XFF | - | phys=hex/10 | phys=hex/10 | - | Unsigned | NVM |  | Y | Y | N
[15 empty] | 1 | All | Programming Year | 年 | 0 | 99 |  | - | - | - | BCD
[15 empty] | 2 | All | Programming Month | 月 | 1 | 12 | 1 | - | - | - | BCD
|  | GAC诊断参数列表版本 | [11 empty] | 4 | 3 | All | Programing Date | 日 | 1 | 31 | 1 | - | - | - | BCD
0xF17F | GACECUHardwareVersionNumberDataIdentifier | 广汽ECU硬件版本号 | 模板确定 | x | x | x | x | x | x | x | x | x | x | 17 | 0-9 | All | Hardware Part Number | 硬件代号 | - | - | - | - | - | - | ASCII | NVM |  | Y | Y | Y
[15 empty] | 10-11 | All | Reserved | 预留 | - | - | 0x20 0x20 | - | - | - | ASCII
[15 empty] | 12 | All | The first letter of Hardware | - |  |  | 0x48 | H | - | - | ASCII
[15 empty] | 13 | All | dot | - | - | - | 0x2E | - | - | - | ASCII
[15 empty] | 14 | All | Main Version | 大版本 | - | - | - | Develop stage: A、B、C、D、E Mass stage: 0 | 开发阶段: A、B、C、D、E 量产阶段: 0 | - | ASCII
[15 empty] | 15~16 | All | Sub Version | 小版本 | - | - | - | Increase from 00 to 99，The Sub Version will be from "00" when Main Version changed | 从00-99依次递增，初次升级到某一大版本时初始小版本为“00” | - | ASCII
0xF180 | bootSoftwareIdentification | Boot软件版本号 | 模板确定 | x | x | x | x | x | x | x | x | x | x | 17 | 0-11 | All | Base code of Part Number | 基础编号 | - | - | - | The first 12 bytes of Part Number in developing phase | 开发阶段零部件代号的前十二位 | - | ASCII | NVM |  | Y | Y | Y
[15 empty] | 12 | All | The first letter of boot | - |  |  | 0x42 | B | - | - | ASCII
[15 empty] | 13 | All | dot | - |  |  | 0x2E | - | - | - | ASCII
[15 empty] | 14 | All | Main Version | 大版本 | - | - | - | Develop stage: A、B、C、D、E Mass stage: 0、1、2…9 | 开发阶段: A、B、C、D、E 量产阶段: 0、1、2…9 | - | ASCII
[15 empty] | 15~16 | All | Sub Version | 小版本 | - | - | - | Increase from 00 to 99，The Sub Version will be from "00" when Main Version changed | 从00-99依次递增，初次升级到某一大版本时初始小版本为“00” | - | ASCII
0xF181 | Application Software Identification DataIdentifier | 应用程序版本号（新） | 模板确定 | x | x | - | - | - | x | x | x | x | - | 17 | 0-11 | All | Base code of Part Number | 基础编号 | - | - | 8535009ACN09 | The first 12 bytes of Part Number in developing phase | 开发阶段零部件代号的前十二位 | - | ASCII | EEPROM | - | Y | Y | Y
[15 empty] | 12 | All | The first letter of Application | - | - | - | 0x41 | A | - | - | ASCII
[15 empty] | 13 | All | dot | - | - | - | 0x2E | - | - | - | ASCII
[15 empty] | 14 | All | Main Version | 大版本 | - | - | - | Develop stage: A、B、C、D、E、F Mass stage: 0、1、2…9 | 开发阶段: A、B、C、D、E、F 量产阶段: 0、1、2…9 | - | ASCII
[15 empty] | 15~16 | All | Sub Version | 小版本 | - | - | - | Increase from 00 to 99，The Sub Version will be from "00" when Main Version changed | 从00-99依次递增，初次升级到某一大版本时初始小版本为“00” | - | ASCII
0xF184 | ApplicationSoftwareFingerprintDataIdentifier | 应用软件指纹信息 | 模板确定 | x | x | x | x | x | x | x | x | x | x | 10 | 0 | All | Tool Suplier Identification | 工具ID | 0x00 | 0xFF | 0xFF | - | - | - | Unsigned | NVM |  | N | Y | Y
[15 empty] | 1 | All | Programming Year | 年 | 0 | 99 |  | - | - | - | BCD
[15 empty] | 2 | All | Programming Month | 月 | 1 | 12 | 1 | - | - | - | BCD
[15 empty] | 3 | All | Programing Date | 日 | 1 | 31 | 1 | - | - | - | BCD
[15 empty] | 4 | All | Tester SerialNumber(Byte0) | 工具序列号(Byte0) | 0x00 | 0xFF | 0xFF | - | - | - | Unsigned
[15 empty] | 5-8 | All | Tester SerialNumber(Byte1-4) | 工具序列号(Byte1-4) | 0x00 | 0xFFFF | 0xFFFF | - | - | - | Unsigned
[15 empty] | 9 | All | Tester SerialNumber(byte5) | 工具序列号(Byte3) | 0x00 | 0xFF | 0xFF | - | - | - | Unsigned
0xF186 | activeDiagnosticSessionDataIdentifier | 当前诊断模式 | 模板确定 | x | x | x | x | x | x | x | x | x | x | 1 | 1 | All | DiagnosticSession | 诊断模式 | 0x01 | 0x03 |  | 0x01:Default Session 0x02:Programming Session 0x03:Extended Diagnostic Session | 0x01:默认模式 0x02:刷新模式 0x03 :扩展模式 | - | State Encoded | RAM |  | N | Y | Y
0xF187 | GAC SparePartNumberDataIdentifier | 广汽零件号 | 模板确定 | x | x | x | x | x | x | x | x | x | x | 14 | 0-13 | All | Part Number | 零件号 | - | - | - | - | - | - | ASCII | NVM |  | Y | Y | Y
0xF189 | GACECUSoftwareVersionNumberDataIdentifier | 广汽ECU软件版本号 | 模板确定 | x | x | - | - | - | x | x | x | x | - | 17 | 0-9 | All | Software Part Number | 软件代号 | - | - | - | - | - | - | ASCII | NVM |  | Y | Y | Y
[15 empty] | 10-11 | All | Reserved | 预留 | - | - | 0x20 0x20 | - | - | - | ASCII
[15 empty] | 12 | All | The first letter of Software | - | - | - | 0x53 | S | - | - | ASCII
[15 empty] | 13 | All | dot | - | - | - | 0x2E | DOT | - | - | ASCII
[15 empty] | 14 | All | Main Version | 大版本 | - | - | - | Develop stage: A、B、C、D、E Mass stage: 0 | 开发阶段: A、B、C、D、E 量产阶段: 0 | - | ASCII
[15 empty] | 15~16 | All | Sub Version | 小版本 | - | - | - | Increase from 00 to 99，The Sub Version will be from "00" when Main Version changed | 从00-99依次递增，初次升级到某一大版本时初始小版本为“00” | - | ASCII
0xF18C | GAC ECUSerialNumberDataIdentifier | 广汽ECU序列号（传祺） | 模板确定 | X | X | - | - | - | X | X | X | X | - | 20 | 0 | all | Specifications check | 规格校验位 | - | - |  | - | - | - | ASCII | NVM |  | Y | Y | Y
[15 empty] | 1-5 | all | Part No. | 零件简号 | - | - |  | - | - | - | ASCII
[15 empty] | 6-10 | all | Supplier Code | 供应商代码 | - | - | 0x00 | - | - | - | Unsigned
[15 empty] | 11 | all | Production Line Number | 生产线编号 | - | - | 1 | - | - | - | State Encoded
[15 empty] | 12-15 | all | ManufacturingDate | 生产日期 | - | - | 1 | - | - | - | State Encoded
[15 empty] | 16-19 | all | Product Serial Number | 产品序列号 | - | - |  |  |  |  | ASCII
0xF18C | GAC ECUSerialNumberDataIdentifier | 广汽ECU序列号（埃安） | 模板确定 | X | X | - | - | - | X | X | - | - | - | 21 | 0 | All | Specifications check | 规格检验位 |  |  |  | - | - | - | ASCII | NVM |  | Y | Y | Y
[15 empty] | 1-4 | all | Part No. | 零件简号 | - | - | all:0x00
[15 empty] | 5-9 | all | Supplier Code | 供应商代码 | - | - |  | - | - |  | ASCII
[15 empty] | 10 | all | Production Line Number | 生产线编号 | - | - |  | - | - |  | Unsigned
[15 empty] | 11-14 | all | ManufacturingDate | 生产日期 | - | - |  | - | - |  | State Encoded
[15 empty] | 15-18 | all | Product Serial Number | 供应商生产流水号 | - | - |  | - | - |  | State Encoded
[15 empty] | 19-20 | all | Software Version Number | 软件版本代号 | - | - |  |  |  |  | ASCII
0xF18E | GAC KitAssemblyPartNum berDataIdentifier | 广汽总成零件号 | 模板确定 | x | x | x | x | x | x | x | x | x | x | 14 | 0-13 | All | - | - | - | - | - | - | - | - | ASCII | NVM |  | N | Y | Y
0xF190 | VIN | VIN码 | 模板确定 | x | x | - | - | - | x | x | x | x | - | 17 | ALL | All | - | - | 0x00 | 0xFF | 0x00 | - | - | - | ASCII | EEPROM | 部分节点支持 | Y | Y | Y
0xF193 | systemSupplier ECU Hardware Version | 供应商ECU硬件版本号 | 模板确定 | x | x | - | - | - | x | x | x | x | - | 9 | [6 empty] | H002 |  |  |  |  | tbd | 供应商按自己格式定义 | N | N | N
0xF195 | systemSupplierECUSoftwareVersion | 供应商ECU软件版本号 | 模板确定 | x | x | - | - | - | x | x | x | x | - | 16 | [6 empty] | Follow to SW release number of Bosch ex: SW released BL03_V02-> BL03V02, BL03_RC00->BL03RC00 the last bytes redundance will be fulfiled by Space(0x20) |  |  |  |  | tbd | 供应商按自己格式定义 | N | N | N
0xF199 | programmingDateDataIdentifier | 刷新成功时间 | 模板确定 | x | x | x | x | x | x | x | x | x | x | 4 | 0 | All | Year-High Byte | 年（高字节） | 0 | 99 | 20 | - | - | - | BCD | NVM |  | N | Y | Y
[15 empty] | 1 | All | Year-Low Byte | 年（低字节） | 0 | 99 | 0 | - | - | - | BCD
[15 empty] | 2 | All | Month | 月 | 1 | 12 | 1 | - | - | - | BCD
[15 empty] | 3 | All | Day | 日 | 1 | 31 | 1 | - | - | - | BCD
0x2104 | Software Installed Flag | 软件安装信息 | 模板确定 | x | x | x | x | x | x | x | x | x | x | 7 | 0 | All | Install Result | 安装结果 | 0 |  | 0 | 0x00:Successful installation 0x01:Installing 0x02:Installation failed | 0x00:安装成功 0x01:安装进行中 0x02:安装失败 | - | Unsigned | NVM | 适用于域控刷新流程 | N | Y | Y
[15 empty] | 1 | All | Progress of Install | 安装进度 | 0 | 100 | 0 | phys=hex | 物理值=实际值 |  | Unsigned
[15 empty] | 2 | All | Installation Failed Reason | 安装失败原因 |  |  |  | phys=hex | 物理值=实际值 |  | Unsigned
[15 empty] | 3 | All | Year-High Byte | 年（高字节） | 20 | 99 | 20 | - | - |  | BCD
[15 empty] | 4 | All | Year-Low Byte | 年（低字节） | 0 | 99 | 0 | - | - |  | BCD
[15 empty] | 5 | All | Month | 月 | 1 | 12 | 1 | - | - |  | BCD
[15 empty] | 6 | All | Day | 日 | 1 | 31 | 1 | - | - |  | BCD
0x1000 | Power Voltage | 系统电源电压 | 模板确定 | x | x | - | - | - | x | x | x | x | - | 1 | All | All | - | - | 0X00 | 0XFF | - | phys=hex/10 | phys=hex/10 | - | Unsigned | RAM |  | Y | Y | Y
0x0102 | Static alignment target distance | 静态校准目标距离 | 智能行车 | x | x | - | - | - | x | x | - | - | - | 2 | 0 | All | TargetDistance-High Byte | 目标距离（高字节） | 0x0000 | 0xFFFF | - | phys=hex | phys=hex | cm | Hex | EEPROM |  | Y | Y | Y
[15 empty] | 1 | All | TargetDistance-Low Byte | 目标距离（低字节）
0x0106 | After Sale Alignment Status | 售后校准状态 | 智能行车 | x | x | - | - | - | x | x | - | - | - | 6 | 0 | All | The result of calibration failure | 标定结果 | 0x00 | 0XFF | 0x00 | 0x00：successfully calibrated 0x01：calibration is processing 0x02：calibration not completed | 0x00：标定成功 0x01：标定进行中 0x02：标定未完成 | - | State Encoded | EEPROM | - | N | Y | N
[15 empty] | 1 | All | The reason of calibration failure | 标定失败原因 | 0x00 | 0XFF | 0x00 | 0x00：no failure 0x01：Time out 0x02：Vertical/Horizontal angle out of range 0x03：NVM error 0x04: Cancelled by user 0x05: SDA Failure 0x06~0xFE：reserved 0xFF:routine not started | 0x00：标定成功 0x01：标定超时 0x02：角度偏差过大 0x03:NVM：写入错误 0x04: 用户终止 0x05: SDA 校准失败 0x06~0xFE：预留 0xFF:标定未开始 |  |  |  | -
[15 empty] | 2~3 | All | Horizontal Angle Offset | 水平角度误差值 | 0x00 | 0XFF | 0x00 | phys=hex/1000 note：hex is signed format data, precision is 0.001,reference to calibration document definition for Positive and negative value. | 物理量=实际值/1000 注意：实际值为有符号数据类型，精度为0.001°，误差的正负号定义请参考下线标定文档 |  |  |  | -
[15 empty] | 4~5 | All | Vertical Angle Offset | 垂直角度误差值 | 0x00 | 0XFF | 0x00 | [5 empty] | -
0x0103 | After Sale Alignment Status | 下线校准状态 | 智能行车 | x | x | - | - | - | x | x | - | - | - | 6 | 0 | All | The result of calibration failure | 标定结果 | 0x00 | 0XFF | 0x00 | 0x00：successfully calibrated 0x01：calibration is failed 0x02：calibration not completed | 0x00：标定成功 0x01：标定失败 0x02：标定未完成 | - | State Encoded | EEPROM | - | N | Y | N
[15 empty] | 1 | All | The reason of calibration failure | 标定失败原因 | 0x00 | 0XFF | 0x00 | 0x00：successfully calibrated 0x01：time out 0x02：target is missing 0x03：target distance is not correct 0x04：Horizontal bad angle 0x05：Vertical bad angle 0x06：NVM error 0X07: Cancelled by user 0x08~0xFE：reserved 0xff：If no caliberation completed yet to get the result | 0x00：标定成功 0x01：标定超时 0x02：丢失目标 0x03：目标距离不正确 0x04：水平角度错误 0x05：垂直角度错误 0x06：NVM写入错误 0X07: 用户终止 0x08~0xFE：reserved 0xff：标定未完成无法获取结果 |  |  |  | -
[15 empty] | 2~3 | All | Horizontal Angle Offset | 水平角度误差值 | 0x00 | 0XFF | 0x00 | phys=hex/1000 note：hex is signed format data, precision is 0.001,reference to calibration document definition for Positive and negative value. | 物理量=实际值/1000 注意：实际值为有符号数据类型，精度为0.001°，误差的正负号定义请参考下线标定文档 |  |  |  | -
[15 empty] | 4~5 | All | Vertical Angle Offset | 垂直角度误差值 | 0x00 | 0XFF | 0x00 | [5 empty] | -
0x0108 | Read Horizontal Screw Turns | 读水平偏移角度 | 智能行车 | x | x | - | - | - | x | x | - | - | - | 2 | 0~1 | All | Horizontal Angle | 水平偏移角度 | -45.535 | 20 | 0 | phys=20-hex/1000 | 物理值 = 20 - 实际值/1000 | - | Unsigned | RAM | 水平角合格范围：±3° 角度值计算公式：y=20-0.001x（单位：度） | Y | N | N
0x0109 | Read Vertical Screw Turns | 读垂直偏移角度 | 智能行车 | x | x | - | - | - | x | x | - | - | - | 2 | 0~1 | All | Vertical Angle | 垂直偏移角度 | -45.535 | 20 | 0 | phys=20-hex/1000 | 物理值 = 20 - 实际值/1000 | - | Unsigned | RAM | 垂直角合格范围：±3° 角度值计算公式：y=20-0.001x（单位：度） | Y | N | N
0x0300 | Radar calibration Status | 雷达标定状态 | 智能行车 | x | x | - | - | - | x | x | - | - | - | 1 | 0 | All | - | - | 0x00 | 0xFF | 0 | 0x00：Not complete calibration 0x01：Completed calibration | 0：未标定 1：已标定 | - | Hex | EEPROM |  | Y | Y | Y
0x0100 | function configuration | 功能配置 | 智能行车 | x | x | - | - | - | x | x | - |  | - | 3 | 0 | 0 | SGU target issued | SGU目标发出 | 0 | 1 | 0 | 0x00:Inactive 0x01:Active | 0x00:关闭 0x01:激活 |  | Hex | EEPROM |  | Y | Y | Y
[16 empty] | 1 | Reserved | 预留 | 0 | 0 | 0 | - | -
[16 empty] | 2 | Reserved | 预留 | 0 | 0 | 0 | - | -
[16 empty] | 3 | Reserved | 预留 | 0 | 0 | 0 | - | -
[16 empty] | 4 | Reserved | 预留 | 0 | 0 | 0 | - | -
[16 empty] | 5 | Reserved | 预留 | 0 | 0 | 0 | - | -
[16 empty] | 6 | Reserved | 预留 | 0 | 0 | 0 | - | -
[16 empty] | 7 | Reserved | 预留 | 0 | 0 | 0 | - | -
[15 empty] | 1 | 0 | Reserved | 预留 | 0 | 0 | 0 | - | -
[16 empty] | 1 | Reserved | 预留 | 0 | 0 | 0 | - | -
[16 empty] | 2 | Reserved | 预留 | 0 | 0 | 0 | - | -
[16 empty] | 3 | Reserved | 预留 | 0 | 0 | 0 | - | -
[16 empty] | 4 | Reserved | 预留 | 0 | 0 | 0 | - | -
[16 empty] | 5 | Reserved | 预留 | 0 | 0 | 0 | - | -
[16 empty] | 6 | Reserved | 预留 | 0 | 0 | 0 | - | -
[16 empty] | 7 | Reserved | 预留 | 0 | 0 | 0 | - | -
[15 empty] | 2 | 0 | Reserved | 预留 | 0 | 0 | 0 | - | -
[16 empty] | 1 | Reserved | 预留 | 0 | 0 | 0 | - | -
[16 empty] | 2 | Reserved | 预留 | 0 | 1 | 0 | - | -
[16 empty] | 3 | Reserved | 预留 | 0 | 1 | 0 | - | -
[16 empty] | 4 | Reserved | 预留 | 0 | 0 | 0 | - | -
[16 empty] | 5 | Reserved | 预留 | 0 | 0 | 0 | - | -
[16 empty] | 6 | Reserved | 预留 | 0 | 0 | 0 | - | -
[16 empty] | 7 | Reserved | 预留 | 0 | 0 | 0 | - | -
0x0101 | Variant Coding | 变量代码 |  | x | x | - | - | - | x | x | x | x | - | 1 | All | All | - | - | 0X00 | 0XFF | 0x00 | 0x00: default 0x01：A13-Y 0x61：A02-1R1V Other：Reserved | 0x00: default 0x01：A13-Y 0x61：A02-1R1V Other：Reserved | - | Unsigned | EEPROM | 1、A13-Y FR/RR radar件号（PN：8087003ACN0900，HW：87HCA CN030，SW：878CA CN020） 2、A13-Y FR/RR radar件号（PN：8087003CRD0500 ，HW：87HCCRD000，SW： 878CCRD000） 其他值需触发DTC。 | Y | Y | Y
0x5005 | OTA mode | OTA模式 | 模板确定 | x | x | - | - | - | x | x | x | x | - | 1 | All | All | - | - | 0X00 | 0XFF | 0 | 0=NoOTA Mode 1=OTA Mode 2=Invalid Vaule 3=reserved | 0=非OTA模式 1=OTA模式 2=无效值 3=预留 | - | Unsigned | RAM |  | Y | Y | Y
Note on M2: 支持38服务的ECU，才支持该安全等级
Note on A3: 韦恩祥: 需要支持
Note on A5: 韦恩祥: 需要支持
Note on A7: 韦恩祥: 需要支持

## $2E
DID number | DID Description(E) DID描述（英文） | DID Description(C) DID描述（中文） | Sub-system 所属子系统 | APP support |  | BOOT support |  |  | Supported in SecurityState |  |  |  |  | Length (Bytes) | Byte | Bit | sub Data Name(E) 子信息名称(英文) | sub Data Name(C) 子信息名称(中文) | Range, Min (Phy.) | Range, Max (Phy.) | Deault | Conversion(E) 转换关系(英文) | Conversion(C) 转换关系(中文) | Unit | Data Type | Storage Pos. | Note | EOL Related(Y/N) | After Sale Related(Y/N) | Remote Related(Y/N)
|  |  |  | Default | Exended | Default | Programming | Extended | Locked | Unlocked Level1 $27 01 | Unlocked Level2 $27 03 | Unlocked Level3 $27 21 | Unlocked Level Flash $27 11
0x0110 | Manufactory mode | 工厂模式 |  | - | X | - | - | - | - | X | - | - | - | 1 | All | All | Manufactory mode | 工厂模式 | 0X00 | 0XFF | 0xFF | Initial value: 0xFF On the production line in factory: 0xFE-0x10 Development phase: 0x0F-0x01 At the end of line in factory: 0x00 | 0xFF-0x10:工厂模式（0xFF:初始值） 0x0F-0x00：非工厂模式 （0x00：出厂值） | - | Unsigned | NVM | See Sheet-Manufactory mode | Y | Y | Y
0x0120 | DTC Setting control state | DTC使能控制 |  | - | X | - | - | - | - | X | - | - | - | 12 | All | All | - | - | 0X00 | 0XFF | - | 0x00: Disable 0x01: Enable | 0x00: 屏蔽 0x01: 使能 | - | bit mapped | NVM | See Sheet-DTCtable EEA3.0故障诊断设计基本原则 | Y | Y | Y
0xF102 | MTOC | MTOC |  | - | X | - | - | - | - | X | - | - | - | 17 | ALL | All | - | - | 0X00 | 0XFF | 0x30 | - | - | - | ASCII | NVM | 部分节点支持:CCU,SRS,EMS.TCU,VCU | Y | Y | Y
0xF103 | Option Code | 选配码 |  | - | X | - | - | - | - | X | - | - | - | 50 | ALL | All | - | - | 0x00 | 0xFF | All 0x00 |  | - | - | Unsigned | NVM | 部分节点支持:CCU,SRS,EMS.TCU,VCU | Y | Y | Y
0xF184 | ApplicationSoftwareFingerprintDataIdentifier | 应用软件指纹信息 |  | - | - | - | X | - | - | - | - | - | X | 10 | 0 | All | Tool Suplier Identification | 工具ID | 0x00 | 0xFF | 0xFF | - | - | - | Unsigned | NVM |  | N | Y | Y
[15 empty] | 1 | All | Programming Year | 年 | 0 | 99 |  | - | - | - | BCD
[15 empty] | 2 | All | Programming Month | 月 | 1 | 12 | 1 | - | - | - | BCD
[15 empty] | 3 | All | Programing Date | 日 | 1 | 31 | 1 | - | - | - | BCD
[15 empty] | 4 | All | Tester SerialNumber(Byte0) | 工具序列号(Byte0) | 0x00 | 0xFF | 0xFF | - | - | - | Unsigned
[15 empty] | 5-8 | All | Tester SerialNumber(Byte1-4) | 工具序列号(Byte1-4) | 0x00 | 0xFFFF | 0xFFFF | - | - | - | Unsigned
[15 empty] | 9 | All | Tester SerialNumber(byte5) | 工具序列号(Byte3) | 0x00 | 0xFF | 0xFF | - | - | - | Unsigned
0xF190 | VIN | VIN码 |  | - | X | - | - | - | - | X | - | - | - | 17 | ALL | All | - | - | 0x00 | 0xFF | 0x00 | - | - | - | ASCII | EEPROM | 部分节点支持 | Y | Y | Y
0xF199 | programmingDateDataIdentifier | 刷新成功时间 |  | - | - | - | X | - | - | - | - | - | X | 4 | 0 | All | Year-High Byte | 年（高字节） | 0 | 99 | 20 | - | - | - | BCD | NVM |  | N | Y | Y
[15 empty] | 1 | All | Year-Low Byte | 年（低字节） | 0 | 99 | 0 | - | - | - | BCD
[15 empty] | 2 | All | Month | 月 | 1 | 12 | 1 | - | - | - | BCD
[15 empty] | 3 | 0…7 | Day | 日 | 1 | 31 | 1 | - | - | - | BCD
0x0102 | Static alignment target distance | 静态校准目标距离 | 智能行车 | - | x | - | - | - | - | x | - | - | - | 2 | 0 | All | TargetDistance-High Byte | 目标距离（高字节） | 0x0000 | 0xFFFF | - | phys=hex | phys=hex | cm | Hex | EEPROM |  | Y | Y | Y
[15 empty] | 1 | All | TargetDistance-Low Byte | 目标距离（低字节）
0x0100 | function configuration | 功能配置 | 智能行车 | x | x | - | - | - | x | x | - |  | - | 3 | 0 | 0 | SGU target issued | SGU目标发出 | 0 | 1 | 0 | 0x00:Inactive 0x01:Active | 0x00:关闭 0x01:激活 |  | Hex | EEPROM |  | Y | Y | Y
[16 empty] | 1 | Reserved | 预留 | 0 | 0 | 0 | - | -
[16 empty] | 2 | Reserved | 预留 | 0 | 0 | 0 | - | -
[16 empty] | 3 | Reserved | 预留 | 0 | 0 | 0 | - | -
[16 empty] | 4 | Reserved | 预留 | 0 | 0 | 0 | - | -
[16 empty] | 5 | Reserved | 预留 | 0 | 0 | 0 | - | -
[16 empty] | 6 | Reserved | 预留 | 0 | 0 | 0 | - | -
[16 empty] | 7 | Reserved | 预留 | 0 | 0 | 0 | - | -
[15 empty] | 1 | 0 | Reserved | 预留 | 0 | 0 | 0 | - | -
[16 empty] | 1 | Reserved | 预留 | 0 | 0 | 0 | - | -
[16 empty] | 2 | Reserved | 预留 | 0 | 0 | 0 | - | -
[16 empty] | 3 | Reserved | 预留 | 0 | 0 | 0 | - | -
[16 empty] | 4 | Reserved | 预留 | 0 | 0 | 0 | - | -
[16 empty] | 5 | Reserved | 预留 | 0 | 0 | 0 | - | -
[16 empty] | 6 | Reserved | 预留 | 0 | 0 | 0 | - | -
[16 empty] | 7 | Reserved | 预留 | 0 | 0 | 0 | - | -
[15 empty] | 2 | 0 | Reserved | 预留 | 0 | 0 | 0 | - | -
[16 empty] | 1 | Reserved | 预留 | 0 | 0 | 0 | - | -
[16 empty] | 2 | Reserved | 预留 | 0 | 1 | 0 | - | -
[16 empty] | 3 | Reserved | 预留 | 0 | 1 | 0 | - | -
[16 empty] | 4 | Reserved | 预留 | 0 | 0 | 0 | - | -
[16 empty] | 5 | Reserved | 预留 | 0 | 0 | 0 | - | -
[16 empty] | 6 | Reserved | 预留 | 0 | 0 | 0 | - | -
[16 empty] | 7 | Reserved | 预留 | 0 | 0 | 0 | - | -
0x0101 | Variant Coding | 变量代码 |  | - | x | - | - | - | - | x | x | x | - | 1 | All | All | - | - | 0X00 | 0XFF | 0x00 | 0x00: default 0x01：A13-Y 0x61：A02-1R1V Other：Reserved | 0x00: default 0x01：A13-Y 0x61：A02-1R1V Other：Reserved | - | Unsigned | EEPROM | 1、A13-Y FR/RR radar件号（PN：8087003ACN0900，HW：87HCA CN030，SW：878CA CN020） 2、A13-Y FR/RR radar件号（PN：8087003CRD0500 ，HW：87HCCRD000，SW： 878CCRD000） 其他值需触发DTC。 | Y | Y | Y
Note on M2: 支持38服务的ECU，才支持该安全等级

## $2F-不支持
DID | DID Description(E) DID含义(英文) | DID Description(C) DID含义(中文) | Sub-system 所属子系统 | APP support |  | BOOT support |  |  | Supported in SecurityState |  |  |  |  | InputOutputParameter | ControlOption (Request) | [5 empty] | ControlStatus (Reponse) | [5 empty] | Limited Time | EOL Related(Y/N) | After Sale Related(Y/N) | Remote Related(Y/N) | Note
|  |  |  | Default | Exended | Default | Programming | Extended | Locked | Unlocked Level1 $27 01 | Unlocked Level2 $27 03 | Unlocked Level3 $27 21 | Unlocked Level Flash $27 11 |  | Byte | Bit | Description(E) 描述(英文) | Description(C) 描述(中文) | Conversion(E) 转换关系(英文) | Conversion(C) 转换关系(中文) | Byte | Bit | Description(E) 描述(英文) | Description(C) 描述(中文) | Conversion(E) 转换关系(英文) | Conversion(C) 转换关系(中文)
示例： 0xF081 | Indicator highlight Status | LED高亮控制 |  | - | x | - | - | - | - | x | - | - | - | 0 | - | - | - | - | - | - | - | - | - | - | - | - | - | Y | Y | Y | 请求：2F F0 81 00 响应：6F F0 81 00
|  |  |  | - | X | - | - | - | - | X | - | - | - | 03 | 0 | 0 | CtrlPLed | P 档灯亮 | 0x00：off 0x01: on | 0x00：关 0x01: 开 | 0 | 0 | CtrlPLed | P 档灯亮 | 0x00：off 0x01: on | 0x00：关 0x01: 开 |  |  |  |  | 请求：2F F0 81 03 01 响应：6F F0 81 03 01
[16 empty] | 1 | CtrlRLed | R 档灯亮 | 0x00：off 0x01: on | 0x00：关 0x01: 开 |  | 1 | CtrlRLed | R 档灯亮 | 0x00：off 0x01: on | 0x00：关 0x01: 开
[16 empty] | 2 | CtrlNLed | N 档灯亮 | 0x00：off 0x01: on | 0x00：关 0x01: 开 |  | 2 | CtrlNLed | N 档灯亮 | 0x00：off 0x01: on | 0x00：关 0x01: 开
[16 empty] | 3 | CtrlDLed | D 档灯亮 | 0x00：off 0x01: on | 0x00：关 0x01: 开 |  | 3 | CtrlDLed | D 档灯亮 | 0x00：off 0x01: on | 0x00：关 0x01: 开
[16 empty] | 4-7 | Reserved |  | Reserved bit is set to ZERO(0). | - |  | 5-7 | Reserved |  | Reserved bit is set to ZERO(0).
Note on M2: 支持38服务的ECU，才支持该安全等级

## $31
routineID | Description(E) 描述(英文) | DescriptionC) 描述(中文) | APP support |  | BOOT support |  |  | Supported in SecurityState |  |  |  |  | RoutineControlType | Sub-system 所属子系统 | RoutineControlOption (Request) | [5 empty] | routineStatus (Reponse) | [5 empty] | Limited Time | Note | EOL Related(Y/N) | After Sale Related(Y/N) | Remote Related(Y/N)
|  |  | Default | Exended | Default | Programming | Extended | Locked | Unlocked Level1 $27 01 | Unlocked Level2 $27 03 | Unlocked Level3 $27 21 | Unlocked Level Flash $27 11 |  |  | Byte | Bit | Description(E) 描述(英文) | Description(C) 描述(中文) | Conversion(E) 转换关系(英文) | Conversion(C) 转换关系(中文) | Byte | Bit | Description(E) 描述(英文) | Description(C) 描述(中文) | Conversion(E) 转换关系(英文) | Conversion(C) 转换关系(中文)
示例： 0x030A | C/D Mode | 转毂模式 | - | x | - | - | - | - | x | - | - | - | 01:startRoutine |  | - | - | - | - | - | - | 0 | All | routineStatus | 例程状态 | 0x32:In Processing | 0x32:校验中 | ・上电 ・ENG停止+车辆停止 |  | N | Y | Y
[13 empty] | 02:stopRoutine |  | - | - | - | - | - | - | 0 | All | routineStatus | 例程状态 | 0x30:Complete and OK | 0x30:校验完成，结果OK
[13 empty] | 03:statusRequest |  | - | - | - | - | - | - | 0 | All | routineStatus | 例程状态 | 0x30:Complete and OK 0x32:In Processing | 0x30:校验完成，结果OK 0x32:校验中
0x0203 | CheckProgrammingPreconditions | 刷新条件检测 | - | x | - | - | x | x | x | x | x | - | 01:startRoutine |  | - | - | - | - | - | - | - | - | - | - | - | - | 车速为0，电压为9-16V |  | Y | Y | Y
0xFF00 | Start Erase Memory | 擦除内存 | - | - | - | x | - | - | - | - | - | x | 01:startRoutine |  | 0 | All | FormatIdentifier | 格式标识符 | - | - | 0 | All | routineStatus | 例程状态 | 0x00:Correct Result 0x01:Incorrect Result | 0x00:擦除成功 0x01:擦除失败 | - |  | Y | Y | Y
[15 empty] | 1-4 | All | MemoryAddress | 起始地址 | - | - | - | - | - | - | - | -
[15 empty] | 5-8 | All | MemorySize | 地址长度 | - | - | - | - | - | - | - | - | -
0x0202 | Start Check Routine | CRC校验 | - | - | - | x | - | - | - | - | - | x | 01:startRoutine |  | 0-3 |  | CRC | CRC | - | - | 0 | All | routineStatus | 例程状态 | 0x00:Correct Result 0x01:Incorrect Result | 0x00:校验通过 0x01:校验失败 | - |  | Y | Y | Y
0xFF01 | Check Programming Dependencies | 一致性校验 | - | - | - | x | - | - | - | - | - | x | 01:startRoutine |  | - | - | - | - | - | - | 0 | All | routineStatus | 例程状态 | 0x00:Correct Result 0x01:Incorrect Result | 0x00:校验通过 0x01:校验失败 | - |  | Y | Y | Y
0x2101 | CheckDownloadPreconditions | 软件下载条件校验 | - | x | - | - | x | - | - | - | x | - | 01:startRoutine |  | - | - | - | - | - | - | 0 | All | routineStatus | 例程状态 | 0x00:Correct Result 0x01:Incorrect Result | 0x00:校验通过 0x01:校验失败 | - | 适用于域控刷新流程 | Y | Y | Y
0x2102 | Start Check File SHA-256 Value | 安装文件完整性校验 | - | x | - | - | x | - | - | - | x | - | 01:startRoutine |  | 0-31 | All | SHA-256 | SHA-256值 | - | - | 0 | All | routineStatus | 例程状态 | 0x00:Correct Result 0x01:Incorrect Result | 0x00:校验通过 0x01:校验失败 | - | 适用于域控刷新流程 | Y | Y | Y
0x2103 | Start Software installation | 启动软件安装例程 | - | x | - | - | x | - | - | - | x | - | 01:startRoutine |  | 0 | All | Year-High | 安全日期-年（高字节） | BCD | BCD | 0 | All | routineStatus | 例程状态 | 0x00:start installation 0x01:Installing 0x02:Installation failed | 0x00:启动安装 0x01:安装中 0x02:安装失败 | - | 适用于域控刷新流程 | Y | Y | Y
[15 empty] | 1 | All | Year-Low | 安全日期-年（低字节） | BCD | BCD | 1 | All | Install Failed Reason | 失败原因 | phys = Hex | 物理值=实际值
[15 empty] | 2 | All | Month | 安全日期-月 | BCD | BCD
[15 empty] | 3 | All | Day | 安全日期-日 | BCD | BCD
0x2105 | Start Full Package check | 启动软件包组包校验 | - | x | - | - | x | - | - | - | x | - | 01:startRoutine |  | - | - | - | - | - | - | 0 | All | ProgressBar | 进度条 | phys = Hex | 物理值=实际值 | - | 适用于域控刷新流程 | Y | Y | Y
[21 empty] | 1 | All | Result of check full packet | 例程结果 | 0x00:Correct Result 0x01:Incorrect Result | 0x00:校验通过 0x01:校验失败
0x2110 | Start Software Recovery | 启动软件自回滚例程 | - | - | - | x | - | - | - | - | x | x | 01:startRoutine |  | - | - | - | - | - | - | - | - | - | - | - | - | - | 适用于OTA备份回滚要求 | N | N | Y
[13 empty] | 03:statusRequest |  | - | - | - | - | - | - | 0 | All | routineStatus | 例程状态 | 0x00:success 0x01:fail 0x02: In Process | 0x00:回滚成功 0x01:回滚失败 0x02:回滚中
0x2111 | Start A/B Partition synchronization | 启动A/B分区数据同步 | - | - | - | x | - | - | - | - | x | x | 01:startRoutine |  | - | - | - | - | - | - | - | - | - | - | - | - | - | 适用于OTA备份回滚要求 | N | N | Y
[13 empty] | 03:statusRequest |  | - | - | - | - | - | - | 0 | All | routineStatus | 例程状态 | 0x00:success 0x01:fail 0x02: In Process | 0x00:同步成功 0x01:同步失败 0x02:同步中
0x2112 | Start Software Recovery | 启动升级包解密例程 | - | x | - | x | x | - | - | - | x | x | 01:startRoutine |  | - | - | - | - | - | - | - | - | - | - | - | - | - | 适用于OTA备份回滚要求 | N | N | Y
[13 empty] | 03:statusRequest |  | - | - | - | - | - | - | 0 | All | routineStatus | 例程状态 | 0x00:success 0x01:fail 0x02: In Process | 0x00:解密成功 0x01:解密失败 0x02:解密中
0x2113 | Start Software Recovery | 启动升级包验签例程 | - | x | - | x | x | - | - | - | x | x | 01:startRoutine |  | - | - | - | - | - | - | - | - | - | - | - | - | - | 适用于OTA备份回滚要求 | N | N | Y
[13 empty] | 03:statusRequest |  | - | - | - | - | - | - | 0 | All | routineStatus | 例程状态 | 0x00:success 0x01:fail 0x02: In Process | 0x00:验签成功 0x01:验签失败 0x02:验签中
0x1101 | ReadETHCOMState | 以太网收发器通信状态读取 | - | x | x | - | - | x | x | - | - | - | 01:startRoutine |  | 0 | All | Ethernet network interface information | 以太网接口序号 | phys = Hex | 物理值=实际值 | 0 | All | Ethernet network interface information | 以太网接口序号 | phys = Hex | 物理值=实际值 | 当前上电循环有效 | 开发阶段需支持通过CAN/CANFD读取，当有多个ETH interface 时，依次把interface信息、模式信息列举出来 | N | Y | Y
[21 empty] | 1 | All | Link state | 物理层链路link状态 | 0x0: Link up 0x1: Link Down | 0x0: 链路成功 0x1: 链路断开 |  |  | N | Y | Y
[21 empty] | 2 | All | Current Signal quality value | 当前信号质量值 | 0x00: current SQI level 0(worst) 0x01: current SQI level 1 0x02: current SQI level 2 0x03: current SQI level 3 0x04: current SQI level 4 0x05: current SQI level 5 0x06: current SQI level 6 0x07: current SQI level 7(best) 0xFF: NA | 0x00: 当前SQI等级0（最差） 0x01: 当前SQI等级1 0x02: 当前SQI等级2 0x03: 当前SQI等级3 0x04: 当前SQI等级4 0x05: 当前SQI等级5 0x06: 当前SQI等级6 0x07: 当前SQI等级7（最好） 0xFF: 未定义 |  |  | N | Y | Y
[21 empty] | 3 | All | Worst case SQI since last register read access | 最差SQI | 0x00: current SQI level 0(worst) 0x01: current SQI level 1 0x02: current SQI level 2 0x03: current SQI level 3 0x04: current SQI level 4 0x05: current SQI level 5 0x06: current SQI level 6 0x07: current SQI level 7(best) 0xFF: NA | 0x00: SQI等级0（最差） 0x01: SQI等级1 0x02: SQI等级2 0x03: SQI等级3 0x04: SQI等级4 0x05: SQI等级5 0x06: SQI等级6 0x07: SQI等级7（最好） 0xFF: 未定义 |  |  | N | Y | Y
0x1104 | ETHComMode | 设置&读取ETH通信模式 | - | x | - | - | - | - | x | - | - | - | 01:startRoutine |  | 0 | All | Ethernet network interface information | 以太网接口序号 | phys = Hex | 物理值=实际值 | 0 | All | routineStatus | 例程状态 | 0x00:success 0x01:fail 0x02: In Process | 0x00:成功 0x01:失败 0x02:执行中 | 当前上电循环有效 | 开发阶段需支持通过CAN/CANFD读取，当有多个ETH interface 时，依次把interface信息、模式信息列举出来 | N | N | N
[15 empty] | 1 | All | ComMode | 测试模式 | 0x00：Master Mode 0x01：Slave Mode | 0x00：主模式 0x01：从模式 | [8 empty] | N | N | N
|  |  | - | x | - | - | - | x | x | - | - | - | 03:statusRequest |  | 0 | All | Ethernet network interface information | 以太网接口序号 | phys = Hex | 物理值=实际值 | 0 | All | Ethernet network interface information | 以太网接口序号 | phys = Hex | 物理值=实际值 |  |  | N | N | N
[21 empty] | 1 | All | ComMode | 通信模式 | 0x00：Slave Mode 0x01：Master Mode | 0x00：主模式 0x01：从模式 |  |  | N | N | N
0x1107 | SetETHTestMode | 设置&读取ETH测试模式 | - | x | - | - | - | - | x | - | - | - | 01:startRoutine |  | 0 | All | Ethernet network interface information | 以太网接口序号 | phys = Hex | 物理值=实际值 | 0 | All | routineStatus | 例程状态 | 0x00:success 0x01:fail 0x02: In Process | 0x00:成功 0x01:失败 0x02:执行中 | 当前上电循环有效 |  | N | N | N
[15 empty] | 1 | All | TestMode | 测试模式 | 0x00：Normal operation mode 0x01：Test mode1 0x02：Test mode2 0x03：Test mode3 0x04：Test mode4 0x05：Test mode5 | 0x00：常规模式 0x01：测试模式1 0x02：测试模式2 0x03：测试模式3 0x04：测试模式4 0x05：测试模式5 | [8 empty] | N | N | N
|  |  | - | x | - | - | - | x | x | - | - | - | 03:statusRequest |  | 0 | All | Ethernet network interface information | 以太网接口序号 | phys = Hex | 物理值=实际值 | 0 | All | Ethernet network interface information | 以太网接口序号 | phys = Hex | 物理值=实际值 |  |  | N | N | N
[21 empty] | 1 | All | AssignedTestMode | 测试模式 | 0x00:Normal (non-test mode) operation 0x01:Test mode 1 0x02:Test mode 2 0x03:Reserved 0x04:Test mode 4 0x05:Test mode 5 0x06:Test mode 6(Only for 1000BASE-T1) 0x07:Test mode 7(Only for 1000BASE-T1) | 0x00:正常模式（非测试模式） 0x01:测试模式 1 0x02:测试模式 2 0x03:测试模式 3 0x04:测试模式 4 0x05:测试模式 5 0x06:测试模式 6 (仅对1000BASE-T1) 0x07:T测试模式 7(仅对1000BASE-T1) |  |  | N | N | N
0x110B | ReadCableDiagnostic | 执行&读取线缆诊断 | - | x | - | - | - | - | x | - | - | - | 01:startRoutine |  | 0 | All | Ethernet network interface information | 以太网接口序号 | phys = Hex | 物理值=实际值 | 0 | All | routineStatus | 例程状态 | 0x00:success 0x01:fail 0x02: In Process | 0x00:成功 0x01:失败 0x02:执行中 |  | 开发阶段需支持通过CAN/CANFD读取，当有多个ETH interface 时，依次把interface信息、模式信息列举出来 | N | Y | Y
|  |  | - | x | - | - | - | x | x | - | - | - | 03:statusRequest | [7 empty] | 0 | All | Ethernet network interface information | 以太网接口序号 | phys = Hex | 物理值=实际值 |  |  | N | Y | Y
[21 empty] | 1 | All | cable diagnostic result | 线缆诊断结果 | 0x00: Cable Pair ok 0x01: OPEN of one bus wire or of both bus wires 0x02: SHORT of both bus wires to each other or to supply line (GND/battery) 0x03: NA | 0x00: 线缆良好 0x01: 线缆开路 0x02: 线缆短路 0x03: 无效值 |  |  | N | Y | Y
0x0200 | Static Alignment | 静态校准 | - | x | - | - | - | - | x | - | - | - | 01:startRoutine |  | - | - | - | - | - | - | #5 | All | routineStatus | 例程状态 | 0x00:calibration is successfully executed 0x01:calibration is processing 0x02:calibration failed | 0x00:标定已经运行成功 0x01:标定正在运行中 0x02:标定失败 | - |  | Y | N | N
02: Stop Routine
[13 empty] | 03:Request Results |  | - | - | - | - | - | - | #5 | All | XX | 标定结果 | 0x00：successfully calibrated 0x01：calibration is processing 0x02：time out 0x03：Vertical angle out of range 0x04：Horizontal angle out of range 0x05：target is missing 0x06:NVM error 0x07: cancelled by user 0x08~0xFE：reserved 0xFF: routine not started | 0x00：标定成功 0x01：标定进行中 0x02：标定超时 0x03：垂直角度偏差过大 0x04：水平角度偏差过大 0x05：目标丢失 0x06:NVM写入错误 0x07：用户终止 0x08~0xFE：预留 0xFF:标定未开始
[21 empty] | #6-#7 |  | YYZZ | - | XX =04：YY ZZ is horizontal misalignment angle XX=05：YY ZZ is vertical misalignment angle XX = other value（00/01/02/03/06),YY ZZ is 00 00 | 当雷达的水平、垂直同时超标时，XX=04， XX =04：YY ZZ 是水平误差角度 XX=05：YY ZZ是垂直误差角度 XX = 其余值（00/01/02/03/06)，YY ZZ 全为0
0x0302 | Service Drive Alignment | 售后校准 | - | x | - | - | - | - | x | - | - | - | 01:startRoutine |  | - | - | - | - | - | - | #5 | All | routineStatus | 例程状态 | 0x00:calibration is successfully executed 0x01:calibration is processing 0x02:calibration failed | 0x00:标定例程成功开启 0x01:标定正在运行中 0x02:标定失败 | - |  | N | Y | N
[13 empty] | 02:Stop Routine |  | - | - | - | - | - | - | #5 | All | routineStatus | 例程状态 | - | -
[13 empty] | 03:Request Results | [7 empty] | #5 | All | XX | 标定结果 | 0x00：successfully calibrated 0x01：calibration is processing 0x02：calibration is failed 0x03: cancelled by user 0x05~0xFE：reserved 0xFF:routine not started | 0x00：标定成功 0x01：标定进行中 0x02：标定失败 0x03：用户终止 0x05~0xFE：预留 0xFF:标定未开始
[21 empty] | #6 | All | YY | 标定进度 | phys=hex note：range 0~100 | 物理量=实际值 注意：取值范围为0~100
[21 empty] | #7 | All | ZZ | 失败原因 | 0x00：no failure 0x01：Time out 0x02：Vertical/Horizontal angle out of range 0x03：NVM error 0x04: Cancelled by user 0x05: SDA Failure 0x06~0xFE：reserved 0xFF:routine not started | 0x00：标定成功 0x01：标定超时 0x02：角度偏差过大 0x03:NVM写入错误 0x04:用户终止 0x05:SDA 校准失败 0x06~0xFE：预留 0xFF:标定未开始
[21 empty] | #8~#9 | All | MMMM | 水平角度误差值 | phys=hex/1000 note：hex is signed format data, precision is 0.001,reference to calibration document definition for Positive and negative value. | 物理量=实际值/1000 注意：实际值为有符号数据类型，精度为0.001°，误差的正负号定义请参考下线标定文档 |  |  | N | Y | N
[21 empty] | #A~#B | All | NNNN | 垂直角度误差值
[21 empty] | #C | 0 | Driving Profile | 驾驶指导 | bit0=0：Calibration requirements ok bit0=1：Driving too slow(<= 10km/h) | bit0=0：驾驶条件满足标定要求 bit0=1：行驶速度过低，已低于10km/h
[22 empty] | 1 |  |  | bit1=0：Calibration requirements ok bit1=1：Driving too fast(>=250km/h) | bit1=0：驾驶条件满足标定要求 bit1=1：行驶速度过快，已高于250km/h
[22 empty] | 2 |  |  | bit2=0：Calibration requirements ok bit2=1：Yaw rate too big(>0.1 rad/s or <-0.1 rad/s) | bit2=0：驾驶条件满足标定要求 bit2=1：横摆角速度过大(>0.1 rad/s or <-0.1 rad/s)
[22 empty] | 3 |  |  | bit3=0：Calibration requirements ok bit3=1：Longitudinal acceleration too large(>5 m/s^2 or <-5 m/s^2 ) | bit3=0：驾驶条件满足标定要求 bit3=1： 纵向加速度过大（>5 m/s^2 or <-5 m/s^2）
[22 empty] | 4 |  |  | bit4=0：Calibration requirements ok bit4=1： location number not sufficient | bit4=0：驾驶条件满足标定要求 bit4=1：目标不充分
[22 empty] | 5 |  |  | bit5=0：Calibration requirements ok bit5=1：vsensor is blind | bit5=0：驾驶条件满足标定要求 bit5=1：雷达失明
[22 empty] | 6 |  |  | Reserved | Reserved
[22 empty] | 7 |  |  | Reserved | Reserved
Note on L2: 支持38服务的ECU，才支持该安全等级
Note on AD6: gaei: 支持在线刷新的节点需要
Note on AD7: gaei: 支持在线刷新的节点需要
Note on AD10: gaei: 支持在线刷新的节点需要
Note on AD11: gaei: 支持在线刷新的节点需要
Note on AD12: gaei: 支持在线刷新的节点需要
Note on AD13: gaei: 支持在线刷新的节点需要
Note on AD14: gaei: 支持在线刷新的节点需要
Note on AD18: gaei: 支持在线刷新的节点需要
Note on AD20: gaei: 支持在线刷新的节点需要
Note on AD22: gaei: 支持在线刷新的节点需要
Note on AD24: gaei: 支持在线刷新的节点需要
Note on AD26: gaei: 支持在线刷新的节点需要
Note on C43: 朱鹏波: 下线标定
Note on Z53: 朱鹏波: reference to calibration document
Note on AA53: 朱鹏波: 正负号依据参考标定文档定义

## Head information
Application header information
Offset | Length ( byte) | Name | Description
0x00 | 3 | DCID | Data Compatibility Identifier Value This field is used to check the programming dependencies. For an application software block file header this value is compared against a constant in the bootloader to ensure that the software being downloaded is compatible with the boot software in the ECU. For an application data block file header this value is compare by the programming executive against a corresponding value in the application software header to ensure that there is no mismatch between the application data file and the application software. The first two bytes are checked before SW updated, but not be changed when update the software; The first byte of Application software is ECUaddress, the first byte of Application data is ECUaddress+80;both of the second byte of Application software and Application data are 0x00. The third byte isn't checked, and will be changed when update the SW.The third byte is define by supplier.
0x03 | 5 | SWV | SoftWare Version Version number of SW (S.A00,S.B00...S.000)
0x08 | 14 | PN | Part Number Part number
0x16 | 5 | AWV/CWV | Application Version Or Calibration Version Fill with 0x00 0x00 0x00 0x00 0x00
0x1B | 1 | Header Version | Version of Hearder information(Version of GAC_Flash Reprogramming Specification) Version definition:(0x00:Version 2.2; 0x01:Version 2.3; 0x02:Version 2.4……)
0x1C | 4 | CRC | CRC Value of BIN File exclueding Hearder
0x20 | 1 | NOAR | Number Of Address Region This field is used to accommodate programming of a application software or application data Logic block that has data that is broken up into several segmennts of separate memory regions in the ECU. The number in this field represents the number of different address regions addressed when the block is downloaded.
0x21 | 4 | AR1 | Address of First Region
0x25 | 4 | LR1 | Length of First Region
0x29 | 4 | AR2 | Address of Second Region
0x2D | 4 | LR2 | Length of Second Region
0x31 | 4 | AR3 | Address of Third Region
0x35 | 4 | LR3 | Length of Third Region
… | … | … | …
Flashdriver header information
Offset | Length ( byte) | Name | Description
0x00 | 1 | NOAR | Number Of Address Region This field is used to accommodate programming of a application software or application data Logic block that has data that is broken up into several segmennts of separate memory regions in the ECU. The number in this field represents the number of different address regions addressed when the block is downloaded.
0x01 | 4 | AR1 | Address of First Region
0x05 | 4 | LR1 | Length of First Region
0x09 | 4 | AR2 | Address of Second Region
0x0D | 4 | LR2 | Length of Second Region
0x11 | 4 | AR3 | Address of Third Region
0x15 | 4 | LR3 | Length of Third Region
… | … | … | …
Note on A1: 支持38服务的ECU，header information不用按照该表格定义， 遵循EE3.0域控制器软件升级设计规范 V1.1
Note on D6: APP版本号和标定版本号删除，不再统一定义，header填充全为0x00

## Manufactory mode
Manufactory mode (DID 0x 0110）
DID | Byte | Description | Conversion | Read/ | Data Type
Write
0110 | #1 | Manufactory mode | $00-$0F: Not active $10-$FF: Active | Read/Write | Unsigned
Note:
1） The value will be changed as the follow table:
Phase | Value | Operator
Initial value | $FF | Supplier
On the production line in factory | $FE-$10 | GAC
Development phase | $0F-$01 | GAC
At the end of line in factory | 00 | GAC
2）If Manufactory mode is active (0x10-0xFF), ECU is already unlocked, with no security Access service required to unlock ECU. When ECU enters extended session, it is auto-matically unlocked. if ECU received Service $27 $01/$03 request, ECU shall respond with 00 for the seed.
3）If Manufactory mode is not active (0x00-0x0F), it’s required to use algorithm to produce the seed and calculate the key to unlock ECU.
4）Once the Manufactory mode has been set to $00, the value of Manufactory mode cannot be changed. If ECU get diagnostic request to change the value of Manufactory mode, when the value of Manufactory is 0, the ECU should response negatively with NRC 22.
5）Manufactory mode only have impact on security level1 and level2. That is required to use algorithm to produce the seed and calculate the key to unlock ECU when ECU is in level flash
6） The requirements of services 29 in Manufactory mode, please follow 《EEA3.0整车诊断应用通讯访问认证协议及方案》

## EOL
节点 | FR
一、初始化&返修
序号 | SSTS对应内容 | 流程 | 描述 | 人工操作 | 设备发送命令 | 设备接收ECU命令 | 备注
1 |  | 检测开始 | 上电到ON档后允许诊断执行的时间 （大于6S） | 作业员在插OBD插头前就将钥匙打到ON位置 | \ | \ | \
2 |  | 进入扩展模式 | 建立通信，判断ECU是否在线 | \ | 10 03 | 50 03 00 32 00 C8 | 不在线则后续检测流程直接跳过，报ECU无法通讯
3 |  | ID读取 | 读取广汽零件号 | \ | 22 F1 87 | 62 F1 87 XX-14Byte（ASCII码格式） | 与ecuid_mtoc.ini中设定的对应ID比对，不一致则报错 （所有节点ID读取在初始化程序中统一放到一起）
4 |  |  | 读取广汽软件版本号 | \ | 22 F1 89 | 62 F1 89 XX-17Byte（ASCII码格式）
5 |  |  | 读取广汽硬件版本号 | \ | 22 F1 7F | 62 F1 7F XX-17Byte（ASCII码格式）
6 |  | 工厂模式确认 | 确认ECU是否处于工厂模式 | \ | 27 01 | 67 01 XX-4Byte Seed | 00 00 00 00为工厂模式，否则报错
7 |  | VIN码写入 | 写入VIN码 | \ | 2E F1 90 XX-17Byte（ASCII码格式） | 6E F1 90 | 将扫描或手工输入（无法扫描情况）MFT的VIN码写入ECU中
8 |  |  | 确认VIN码是否与写入值一致 | \ | 22 F1 90 | 6E F1 90 XX-17Byte（ASCII码格式） | 判断读取值与扫描或手工输入MFT的VIN是否一致，不一致则报错
9 |  | 写入配置码 | 写入配置1 | \ | 2E 01 00 XX-10 Byte | 6E 01 00 | 判断回复是否为肯定，否则打印报告不合格
10 |  |  | 读配置值确认是否为正确值 | \ | 22 01 00 | 62 01 00 XX-10 Byte | 判断是否与写入（vci result）一致，不一致报错
13 |  | 校验配置信息 | 校验配置信息 | \ | 22 01 00 | 62 01 00 XX-10 Byte | 和ecu config.ini中不一致则报错误
14 |  |  |  | \ | 22 01 01 | 62 01 01 XX-38Byte | 和ecu config.ini中不一致则报错误
15 |  | DTC清除 | 清除所有DTC | \ | 14 FF FF FF | 54 | 所有节点DTC清读在初始化程序中统一放到一起
16 |  | DTC读取 | 读取所有DTC | \ | 19 02 AF | 59 02 XX DD DD DD SS……
17 |  | 退出扩展模式 | 退出扩展模式，返回默认模式 | \ | 10 01 | 50 01 00 32 00 C8 | \
18 |  | 结束本ECU检测 | \ | \ | \ | \ | \
注意：设备需要2秒的周期发送testpresent命令
Manual Test |  | LAS=DX07 【所有节点Manual Test在初始化程序中统一放到一起（方便作业员操作）】
序号 | SSTS对应内容 | 流程 | 描述 | 人工操作 | 设备发送命令 | 设备接收ECU命令 | 备注
车辆进入
|  | 设备扫描VIN码 | 标定设备开始执行相关动作，运动到程序设定的位置，（水平：车辆行驶轴线；垂直：雷达安装高度位置）
|  | 检测开始 | 上电后允许诊断执行的时间 （大于6S） | 工人在插OBD插头前就将钥匙打到ON位置
1 |  | 进入扩展模式 | 建立通信，判断ECU是否在线 |  | 10 03 | 50 03 00 32 00 C8 | 不在线则后续检测流程直接跳过，打印报无法通信
2 |  | 读取零件号 |  |  | 22 F1 87 | 62 F1 87 XX-14Byte（ASCII码格式） | 只设备记录
3 |  | 读取硬件版本号 |  |  | 22 F1 7F | 62 F1 89 XX-17Byte（ASCII码格式） | 只设备记录
4 |  | 读取软件版本号 |  |  | 22 F1 89 | 62 F1 7F XX-17Byte（ASCII码格式） | 只设备记录
5 |  | 工厂模式确认 | 请求种子 |  | 27 01 | 67 01 XX XX XX XX(4-Byte的seed) | 设备判断seed是否全为“00” ，如不全为“00”，设备报错
6 |  | 写入三角锥距离参数 |  |  | 2E 01 02 00 32 | 6E 01 02 | XX YY=三角锥与雷达之间距离 XX YY=00 BF 显示：三角锥与雷达之间距离191cm B Sample为之前距离值
7 |  | 开始标定 |  |  | 31 01 02 00 | 71 01 02 00 XX | XX=00 标定程序运行成功 显示：标定程序运行成功 02 标定程序运行失败 显示：标定程序运行失败
8 |  | 请求标定结果 |  |  | 31 03 02 00 | 71 03 02 00 XX YY ZZ | XX=00：标定成功 01：标定进行中 02：标定超时 03：垂直角度偏差过大 04：水平角度偏差过大 05：目标丢失 06:NVM写入错误 07：用户终止 08~FE：预留 FF:标定未开始 YY ZZ代表角度（十六进制，需转换成有符号十进制），YY代表水平方向，ZZ代表垂直方向 对应XX=00、03、04时显示出YY、ZZ对应的角度值
9 |  | 读取水平校准状态 |  |  | 22 01 08 | 62 01 08 XX YY | XX=00 不需要调整 01 逆时针调整 02 顺时针调整 YY：旋转圈数=1/4*YY 显示：怎样调整+旋转圈数
10 |  | 读取垂直校准状态 |  |  | 22 01 09 | 62 01 09 XX YY | XX=00 不需要调整 01 逆时针调整 02 顺时针调整 YY：旋转圈数=1/4*YY 显示：怎样调整+旋转圈数
11 |  | 调整水平和垂直校准螺栓，跳转是步骤7（仅对需要调整螺栓的MRR需要此步骤） |  |  |  |  | 按照显示的调整圈数进行调整，然后跳转至步骤7，直到水平及垂直方向显示00（不需要调整），旋转圈数00为止（仅对需要调整螺栓的MRR需要此步骤）
12 |  | 清除DTC |  |  | 14 FF FF FF | 54
13 |  | 读取DTC |  |  | 19 02 AF | 59 02 XX………
14 |  | 返回默认模式 |  |  | 10 01 | 50 01 00 32 00 C8
注意：设备需要2秒的周期发送testpresent命令
二、下线检测
序号 | SSTS对应内容 | 流程 | 描述 | 人工操作 | 设备发送命令 | 设备接收ECU命令 | 备注
1 |  | 检测开始 | 启动车辆后允许诊断执行的时间 （大于6S） | 启动车辆，然后连接OBD插头 | \ | \
2 |  | 进入扩展模式 | 建立通信，判断ECU是否在线 | \ | 10 03 | 50 03 00 32 00 C8 | 不在线则后续检测流程直接跳过，报ECU无法通讯
3 |  | 功能配置校验 | 校验配置 | \ | 22 01 00 | 62 01 00 XX-10 Byte | 和ecu config.ini中不一致则报错误
4 |  | DTC清除 | 清除所有DTC | 完成所有节点的test后，等待2S，再进行行DTC清除 | 14 FF FF FF | 54 | 所有节点DTC清读在下线检测程序中统一放到一起
5 |  | DTC读取 | 读取所有DTC | 读取DTC前钥匙打到OFF档，等待2S，然后打到ON档，等待6S | 19 02 AF | 59 02 XX DD DD DD SS……
6 |  | 退出扩展模式 | 退出扩展模式，返回默认模式 | \ | 10 01 | 50 01 00 32 00 C8 | \
7 |  | 结束本ECU检测 | \ | \ | \ | \ | \
注意：设备需要2秒的周期发送testpresent命令
三、退出工厂模式
序号 | SSTS对应内容 | 流程 | 描述 | 人工操作 | 设备发送命令 | 设备接收ECU命令 | 备注
1 |  | 检测开始 | 上电到ON档后允许诊断执行的时间 （大于6S） | 作业员在插OBD插头前就将钥匙打到ON位置 | \ | \ | \
2 |  | 进入扩展模式 | 建立通信，判断ECU是否在线 | \ | 10 03 | 50 03 00 32 00 C8 | 不在线则后续检测流程直接跳过，报ECU无法通讯
3 |  | 判断工厂模式状态 | 判断ECU是否在工厂模式 | \ | 22 01 10 | 62 01 10 XX | 工厂模式：10—FF 退出工厂模式：00
4 |  | 若是00，则提示“已退出扩展模式”不报错，并直接跳到第7步退出扩展模式；若处于工厂模式，则往下执行
5 |  | 退出工厂模式 | 退出工厂模式 | \ | 2E 01 10 00 | 6E 01 10 | \
6 |  | 确认是否成功退出 | 读取ECU工厂模式状态 | \ | 22 01 10 | 62 01 10 00 | \
7 |  | 退出扩展模式 | 退出扩展模式，返回默认模式 | \ | 10 01 | 50 01 00 32 00 C8 | \
8 |  | 结束本ECU检测 | \ | \ | \ | \ | \
注意：设备需要2秒的周期发送testpresent命令

## After Sale
一、FR动态标定
序号 | 诊断仪显示步骤 | 流程 | 模块 | 请求 | 响应 | 备注
1 |  | 注意事项： 1、请确保雷达已安装完好； 2、请将车辆上到IGN ON档； 3、雷达动态标定要求如下： （1）雷达表面保证清洁，无积雪、泥土等覆盖物； （2）避免在雨雪天气进行标定； （3）道路两旁需要静止金属目标，例如灯柱、路牌等； （4）若标定过程中车辆熄火，则需要重新开始标定； （5）车速在40~120km/h之间，尽量直线行驶； （6）标定大约需要5-10分钟； （7）雷达进入标定模式后，左右LED盲点报警灯会点亮。
2 | 1、建立通信 | 建立通信，进入扩展模式 | 雷达 | 10 03 | 50 03 XX XX
3 |  | 过安全级别1 - 请求seed | 雷达 | 27 01 | 67 01 XX XX XX XX
4 |  | 过安全级别1 - 根据seed计算key | 雷达
5 |  | 过安全级别1 - 发送key | 雷达 | 27 02 XX XX XX XX | 67 02
6 | 2、执行动态标定 | 开始动态标定 | 雷达 | 31 01 03 02 | 71 01 03 02 00
7 |  | 诊断仪弹框提示： 雷达已进入动态标定模式，是否需要诊断仪随车完成标定？ 否 是 |  |  |  | 1、若用户点击“是”，跳过下一步再往下执行； 2、若用户点击“否”，执行下一步后，例程中止； 3、等待用户点击“确定”的过程中，需要发“3E 00”让雷达保持在03会话模式；
8 |  | “执行结果”中提示： 请关闭诊断仪软件，拔掉OBD口上的诊断仪硬件，驾驶车辆到满足标定需求的道路上行驶，以进行动态标定。 仪表上的雷达故障提示消失，即表标定完成。标定完成后，请再接上诊断仪，执行“雷达 - 动态标定结果检查”例程，查看标定结果。 |  |  |  | 不需要提供“一键反馈”；
9 |  | 诊断仪弹框提示： 雷达已进入标定模式，请驾驶员按要求驾驶车辆进行动态标定。 确定 |  |  |  | 等待用户点击“确定”的过程中，需要发“3E 00”让雷达保持在03会话模式；
10 | 3、标定进度 | 读取动态标定结果 | 雷达 | 31 03 03 02 | 71 03 03 02 XX YY ZZ MM MM NN NN | 1、若XX=0x00，“执行结果”中提示： ““MRR - 动态标定”执行成功！” 2、若XX=0x01: （1）每秒发送一次“31 03 03 02”； （2）将YY转为十进制，以进度条的形式，显示标定进度给用户； （3）从第一次收到“71 01 03 02”开始算时间，将标定已用时间和进度条一起显示给用户：“xx 分xx秒”； 3、若XX=0x02，根据ZZ的取值定义，确认标定失败的原因，并提示给用户，例程中止： （1）若ZZ=0x01时，“执行结果”中红色字体加粗提示： “标定超时，“MRR - 动态标定”执行失败！” （2）若ZZ=0x02，“执行结果”中红色字体加粗提示： “角度偏差过大，“MRR - 动态标定”执行失败！” （3）若ZZ=0x03，“执行结果”中红色字体加粗提示： “NVM写入错误，“MRR - 动态标定”执行失败！” （3）若ZZ=0x04，“执行结果”中红色字体加粗提示： “用户中止，“MRR - 动态标定”执行失败！” （4）若ZZ=0x05，“执行结果”中红色字体加粗提示： “SDA校准失败，“MRR - 动态标定”执行失败！” （6）若ZZ=其它值，“执行结果”中红色字体加粗提示： “ECU回复“71 03 03 02 AA BB CC MM MM NN NN KK”，“MRR - 动态标定”执行失败！”
11 |  | 读取标定状态 | 雷达 | 22 03 00 | 62 03 00 XX
12 | / | 读取当前故障码 | 雷达 | 19 02 AF | 59 02 XX...
13 |  | 清除DTC | 雷达 | 14 FF FF FF | 54
14 |  | 诊断结束 | 雷达 | 10 01 | 50 01 XX XX
3、执行结果：

## 引用源
SSTS | 中文 | 英文 | DTC高字节 | DTC显示码
CCU平台相关 | 01 一般电气故障 | 01 General Electrical Failures |  | B0 | 8
模板确定 | 02 一般信号故障 | 02 General Signal Failures |  | B1 | 9
外灯控制 | 03 频率模块/脉宽调制模块故障 | 03 FM (Frequency Modulated)/PWM (Pulse Width Modulated) Failures | B19 外灯控制 | B2 | A
内灯控制 | 04 系统内部故障 | 04 System Internal Failures | B2F 内灯控制 | B3 | B
钥匙认证与进入管理 | 05 系统编程故障 | 05 System Programming Failures | B25 钥匙认证与进入管理 | C0 | 4
车身防盗 | 06 算法故障 | 06 Algorithm Based Failures | B26 车身防盗 | C1 | 5
锁控制 | 07 机械故障 | 07 Mechanical Failures | B31 锁控制 | C2 | 6
车窗控制 | 08 总线信号/报文故障 | 08 Bus Signal/Message Failures | B16 车窗控制 | C3 | 7
天窗控制 | 09 部件故障 | 09 Component Failures | B12 天窗控制 | P0 | 0
电动尾门控制 | 11 电路对地短路 | 11 Circuit short to ground | B2C 电动尾门控制 | P1 | 1
电动侧门控制 | 12 电路对电短路 | 12 Circuit short to battery | B30 电动侧门控制 | P2 | 2
雨刮控制 | 13 电路开路 | 13 Circuit open | B22 雨刮控制 | P3 | 3
后视镜控制 | 14 电路对地短路或开路 | 14 Circuit short to ground or open | B2B 后视镜控制 | U0 | C
座椅与方向盘控制 | 15 电路对电短路或开路 | 15 Circuit short to battery or open | B15 座椅与方向盘控制 | U1 | D
胎压监测 | 16 电路电压低于门槛值 | 16 Circuit voltage below threshold | C20 胎压监测 | U2 | E
附件管理 | 17 电路电压高于门槛值 | 17 Circuit voltage above threshold | B2E 附件管理 | U3 | F
用户输入管理 | 18 电路电流低于门槛值 | 18 Circuit current below threshold | B2A 用户输入管理
车辆模式管理 | 19 电路电流高于门槛值 | 19 Circuit current above threshold | B20 车辆模式管理
使用模式管理 | 1A 电路电阻低于门槛值 | 1A Circuit resistance below threshold | 使用模式管理
低压电能管理 | 1B 电路电阻高于门槛值 | 1B Circuit resistance above threshold | B11 低压电能管理
智能配电管理 | 1C 电路电压超出范围 | 1C Circuit voltage out of range | B36 智能配电管理
场景模式管理 | 1D 电路电流超出范围 | 1D Circuit current out of range | 场景模式管理
车辆健康管理 | 1E 电路电阻超出范围 | 1E Circuit resistance out of range | B14 车辆健康管理
车辆信息存储 | 1F 电路不稳定 | 1F Circuit intermittent | B28 车辆信息存储
时钟信息管理 | 21 信号值小于最小值 | 21 Signal amplitude < minimum | B1A 时钟信息管理
车端车云服务管理 | 22 信号值大于最大值 | 22 Signal amplitude > maximum | B1F 车端车云服务管理
空调控制 | 23 信号值持续低 | 23 Signal stuck low | 空调控制
空气质量管理 | 24 信号值持续高 | 24 Signal stuck high | 空气质量管理
BEV驱动热管理 | 25 信号波形错误 | 25 Signal shape/waveform failure | BEV驱动热管理
FCV驱动热管理 | 26 信号变化率低于门槛值 | 26 Signal rate of change below threshold | FCV驱动热管理
ICE驱动热管理 | 27 信号变化率高于门槛值 | 27 Signal rate of change above threshold | ICE驱动热管理
HYB驱动热管理 | 28 信号偏移量超范围 | 28 Signal bias level out of range/zero adjustment failure | HYB驱动热管理
BEV动力电池状态管理 | 29 信号无效 | 29 Signal invalid | BEV动力电池状态管理
FCV动力电池状态管理 | 2F 信号不稳定 | 2F Signal erratic | FCV动力电池状态管理
HYB动力电池状态管理 | 31 无信号 | 31 No signal | HYB动力电池状态管理
FCV燃料电池控制 | 32 信号为低的时间小于最小值 | 32 Signal low time | FCV燃料电池控制
FCV氢气存储控制 | 33 信号为低的时间大于最大值 | 33 Signal low time > maximum | FCV氢气存储控制
ICE燃料管理 | 34 信号为高的时间小于最小值 | 34 Signal high time < minimum | ICE燃料管理
HYB燃料管理 | 35 信号为高的时间大于最大值 | 35 Signal high time > maximum | HYB燃料管理
BEV电源控制 | 36 信号频率低 | 36 Signal frequency too low | BEV电源控制
FCV电源控制 | 37 信号频率高 | 37 Signal frequency too high | FCV电源控制
ICE电源控制 | 38 信号频率错误 | 38 Signal frequency incorrect | ICE电源控制
HYB电源控制 | 39 信号脉冲过少 | 39 Signal has too few pulses | HYB电源控制
制动控制 | 3A 信号脉冲过多 | 3A Signal has too many pulses | 制动控制
四驱控制 | 41 一般校验错误 | 41 General checksum failure | 四驱控制
转向控制 | 42 一般存储器错误 | 42 General memory failure | C16 转向控制
悬架控制 | 43 特殊存储器错误 | 43 Special memory failure | 悬架控制
换挡识别 | 44 数据存储器错误 | 44 Data memory failure | 换挡识别
BEV动力系统时序管理 | 45 程序存储器错误 | 45 Program memory failure | BEV动力系统时序管理
FCV动力系统时序管理 | 46 标定/参数存储器错误 | 46 Calibration/parameter memory failure | FCV动力系统时序管理
ICE动力系统时序管理 | 47 看门狗/安全微处理器错误 | 47 Watchdog/safety µC failure | ICE动力系统时序管理
HYB动力系统时序管理 | 48 监视软件错误 | 48 Supervision software failure | HYB动力系统时序管理
BEV驱动意图解析 | 49 内部电子故障 | 49 Internal electronic failure | BEV驱动意图解析
FCV驱动意图解析 | 4A 错误组件安装 | 4A Incorrect component installed | FCV驱动意图解析
ICE驱动意图解析 | 4B 温度过高 | 4B Over temperature | ICE驱动意图解析
HYB驱动意图解析 | 51 未编程 | 51 Not programmed | HYB驱动意图解析
BEV驱动扭矩控制 | 52 未激活 | 52 Not activated | BEV驱动扭矩控制
FCV驱动扭矩控制 | 53 被禁止 | 53 Deactivated | FCV驱动扭矩控制
ICE驱动扭矩控制 | 54 标定丢失 | 54 Missing calibration | ICE驱动扭矩控制
HYB驱动扭矩控制 | 55 未配置 | 55 Not configured | HYB驱动扭矩控制
BEV电机控制 | 61 信号计算错误 | 61 Signal calculation failure | BEV电机控制
FCV电机控制 | 62 信号比较故障 | 62 Signal compare failure | FCV电机控制
ICE电机控制 | 63 电路/组件保护超时 | 63 Circuit/component protection time out | ICE电机控制
HYB电机控制 | 64 信号似是而非故障 | 64 Signal plausibility failure | HYB电机控制
ICE运动状态管理 | 65 信号转换过少 | 65 Signal has too few transitions/events | ICE运动状态管理
HYB运动状态管理 | 66 信号转换过多 | 66 Signal has too many transitions/events | HYB运动状态管理
发动机管理 | 67 事件过后信号错误 | 67 Signal incorrect after event | 发动机管理
BEV传动控制 | 68 事件信息 | 68 Event information | BEV传动控制
FCV传动控制 | 71 执行器粘连 | 71 Actuator stuck | FCV传动控制
ICE变速器管理 | 72 执行器打开粘连 | 72 Actuator stuck open | ICE变速器管理
HYB变速器管理 | 73 执行器关闭粘连 | 73 Actuator stuck closed | HYB变速器管理
BEV附件管理 | 74 执行器滑移 | 74 Actuator slipping | BEV附件管理
FCV附件管理 | 75 未达到紧急位置 | 75 Emergency position not reachable | FCV附件管理
ICE附件管理 | 76 错误的安装位置 | 76 Wrong mounting position | ICE附件管理
HYB附件管理 | 77 请求的位置未达到 | 77 Commanded position not reachable | HYB附件管理
BEV系统能力计算 | 78 排列或调节不正确 | 78 Alignment or adjustment incorrect | BEV系统能力计算
FCV系统能力计算 | 79 机械连接故障 | 79 Mechanical linkage failure | FCV系统能力计算
ICE系统能力计算 | 7A 液体泄露或密封故障 | 7A Fluid leak or seal failure | ICE系统能力计算
HYB系统能力计算 | 7B 液位低 | 7B Low fluid level | HYB系统能力计算
排放诊断 | 81 接收到无效串口数据 | 81 Invalid serial data received | 排放诊断
智能行车 | 82 循环计数器错误/未更新 | 82 Alive/sequence counter incorrect/not updated | B1E 智能行车
智能泊车 | 83 信号校验值错误 | 83 Value of signal protection calculation incorrect | B27 智能泊车
泊车辅助 | 84 信号低于允许的范围 | 84 Signal below allowable range | B21 泊车辅助
智能感知 | 85 信号高于允许的范围 | 85 Signal above allowable range | B37 智能感知
被动安全 | 86 信号无效 | 86 Signal invalid | B00 被动安全
主被动安全融合 | 87 报文丢失 | 87 Missing message | 主被动安全融合
车机通讯 | 88 离线 | 88 Bus off | 车机通讯
座舱用户交互 | 8F 不稳定 | 8F Erratic | 座舱用户交互
智驾交互 | 91 参数超范围 | 91 Parametric | 智驾交互
音频管理 | 92 性能或运行错误 | 92 Performance or incorrect operation | 音频管理
显示管理 | 93 未运行 | 93 No operation | 显示管理
生态应用 | 94 非期待的运行 | 94 Unexpected operation | 生态应用
Telematics | 95 错误的安装 | 95 Incorrect assembly | Telematics
数据服务 | 96 组件内部故障 | 96 Component internal failure | 数据服务
基础车云服务 | 97 组件或系统运行被阻止 | 97 Component or system operation obstructed or blocked | 基础车云服务
智能终端服务 | 98 组件或系统温度过高 | 98 Component or system over temperature | 智能终端服务
远程升级与诊断 |  |  | 远程升级与诊断
业务支撑 |  |  | 业务支撑
U00 通信故障
U01 通信故障
U02 通信故障
U03 通信故障