## Change history
Revision 版本 | Content Change 修改内容 | Author 作者 | Date 修改日期 | Comment 备注
1.0 | Initial version -

## Enable Condition
GAC XJ3 FR Enable Condition Group
Enable Condtion Enable Condition Group | Drivetest is inactive | Radar Alignment Done | Radar Startup Done | TimeSync Startup Done | BusOff Public CAN Present | Voltage Abnormal
EC_DRIVETEST_ACTIVE_GRP | √
VoltageMonitoring | √ |  | √
PublicCANMonitoringForMgsWithoutKeyST | √ |  | √ | √ | √ | √
BusoffMonitoring | √ |  | √ |  |  | √
PublicCANMonitoringForMgsWithKeyST | √ |  | √ | √ | √ | √
BoschInternalMonitoring | √ |  |  |  |  | √
RadarMisalignment | √ | √ |  |  |  | √
OOSMonitorings | √ | √ | √ | √ | √ | √
TimeSyncStartup | √ |  | √ | √ | √ | √
TimeSyncMonitoring | √ |  | √ | √ |  | √
VehicalStatusMonitoring | √ |  | √ | √ |  | √
Enable Condition | Description
Drivetest is inactive (EC_DRIVETEST_ACTIVE) | Drive test mode is active. All DTCs should not set.
Radar Startup Not Done (EC_RADAR_START_UP) | The first 2 seconds from power on, radar sensor is in initialization phase and because the radar sensor will not be working normally during this phase. Hence, all of network monitorings including voltage monitorings shall be blocked during this time.
TimeSync Startup Not Done (EC_TimeSync_START_UP) | The first 25 seconds Network is active, ECU for TimeSync is in initialization phase. Hence, all of network monitorings shall be blocked during this time.
BusOff Public CAN Present (EC_PUBLIC_CAN_BUSOFF) | Public CAN Network: - When the busoff presents on public CAN network, only public busoff DTC is set. - Other network Public DTCs related should not set.
Voltage Abnormal (EC_BATTERY_VOLTAGE) | The normal voltage range is 9V-16V. The abnormal voltage DTCs set conditions should be 7V-9V and 16V-18V. Within the first 3 seconds of recovery from an under or over voltage condition, only set DTCs of voltage failures, other DTCs should not set.

## Customer Degradation Strate_FR
Faults | DTC Name | DTC ID | Message Name | Message ID | Cycle Time | Enable Condition | Fault Class | Fault owner | Monitoring Responsible | Fault Type | Error Detection Time | Error Healing Time | Signal Name | Monitor Logic | FID mapping
[15 empty] | 23 | 25 | 26 | 27 | 28 | 29 | 31 | 32 | 34 | 35
[15 empty] | SDA Disabled | Radar Unavailability | Misalignment Detection Disabled | Steering Angle Offset Calculation Disabled | Yaw Rate Offset Calculation Disabled | Blindness Detection Disabled | Radar Blindness | Radar Misalignment | SGU Reversible Fail | SGU IRReversible Fail
FAULT_ALIGNMENT_NEVER_DONE | DTC_ALIGNMENT_NOT_DONE | 9ED554 | N.A | N.A | N.A | BoschInternalMonitoring | Alignement | DIAGNOSTIC | DIAGNOSTIC | Recoverable | Immediately | Immediately | N.A | AlignmentState == ALIGNMENT_NEVER_DONE | × | √ | √ | × | × | × | × | × | √ | ×
FAULT_ALIGNMENT_NOT_OK | DTC_ALIGNMENT_NOT_DONE | 9ED554 | N.A | N.A | N.A | BoschInternalMonitoring | Alignement | DIAGNOSTIC | DIAGNOSTIC | Recoverable | Immediately | Immediately | N.A | AlignmentState == ALIGNMENT_NOT_OK ¦¦ AlignmentState == ALIGNMENT_ONGOING | × | √ | √ | × | × | × | × | × | √ | ×
FAULT_VARIANT_SELECTION_NOT_DONE | DTC_VARIANT_SELECTION_NOT_DONE | 9ED655 | N.A | N.A | N.A | BoschInternalMonitoring | Variant | DIAGNOSTIC | DIAGNOSTIC | Recoverable | Immediately | Immediately | N.A | Variant has not been configured | × | × | × | × | × | × | × | × | √ | ×
FAULT_RADAR_POSITION_AND_VARIANT_INCOMPATIBLE | DTC_VARIANT_SELECTION_NOT_DONE | 9ED655 | N.A | N.A | N.A | BoschInternalMonitoring | Variant | DIAGNOSTIC | DIAGNOSTIC | Recoverable | Immediately | Immediately | N.A | Input variant is not correct | × | × | × | × | × | × | × | × | √ | ×
FAULT_VBAT_HIGH | DTC_VBAT_HIGH | 9ED017 | N.A | N.A | N.A | VoltageMonitoring | Voltage | FM | FM | Recoverable | 120ms | 3000ms | N.A | Internal voltage is over 16V | × | × | × | × | × | × | × | × | × | ×
FAULT_VBAT_LOW | DTC_VBAT_LOW | 9ED016 | N.A | N.A | N.A | VoltageMonitoring | Voltage | FM | FM | Recoverable | 120ms | 3000ms | N.A | Intermal voltage is under 9V | × | × | × | × | × | × | × | × | × | ×
FAULT_SIDE_MISMATCH | DTC_RADAR_SIDE_MISMATCH | 9EE376 | N.A | N.A | N.A | BoschInternalMonitoring |  | CD | CD | Recoverable | Immediately | Immediately | N.A | Current Radar Position is not match with position saved when doing alignment | × | × | × | × | × | × | × | × | × | ×
CANSM_E_BUSOFF_PCAN | DTC_PCAN_BUSOFF | C0D088 | N.A | N.A | N.A | BusoffMonitoring | Bus-off | COM | COM | Recoverable | 400ms | After successful transmission of first message | N.A | Public CAN Bus-off | √ | √ | √ | √ | √ | × | × | × | √ | ×
FAULT_MISALIGNMENT_HORIZONTAL_ABSOLUTE_EVENT | DTC_MRR_MISALIGNED | 9ED546 | N.A | N.A | N.A | RadarMisalignment | Alignement | PER | PER | Recoverable | 20ms | 20ms | N.A | Alignment or adjustment incorrect | × | × | × | × | × | × | × | √ | √ | ×
FAULT_MISALIGNMENT_HORIZONTAL_RELATIVE_EVENT | DTC_MRR_MISALIGNED | 9ED546 | N.A | N.A | N.A | RadarMisalignment | Alignement | PER | PER | Recoverable | 20ms | 20ms | N.A | Alignment or adjustment incorrect | × | × | × | × | × | × | × | √ | √ | ×
FAULT_MISALIGNMENT_VERTICAL_ABSOLUTE_EVENT | DTC_MRR_MISALIGNED | 9ED546 | N.A | N.A | N.A | RadarMisalignment | Alignement | PER | PER | Recoverable | 20ms | 20ms | N.A | Alignment or adjustment incorrect | × | × | × | × | × | × | × | √ | √ | ×
FAULT_MISALIGNMENT_VERTICAL_RELATIVE_EVENT | DTC_MRR_MISALIGNED | 9ED546 | N.A | N.A | N.A | RadarMisalignment | Alignement | PER | PER | Recoverable | 20ms | 20ms | N.A | Alignment or adjustment incorrect | × | × | × | × | × | × | × | √ | √ | ×
Fault_Sensor_Distortion | No DTC |  | N.A | N.A | N.A | EC_DRIVETEST_ACTIVE_GRP | Blindness | PER | PER | Recoverable | Immediately | Immediately | N.A | Radar system blind caused by Distortion | × | × | × | × | × | × | × | × | × | ×
Fault_Blindness_Distortion | DTC_MRR_BLIND | 9ED597 | N.A | N.A | N.A | EC_DRIVETEST_ACTIVE_GRP | Blindness | PER | PER | Recoverable | Immediately | Immediately | N.A | Radar system blind caused by Distortion | √ | × | √ | × | × | × | √ | × | √ | ×
Fault_Sensor_Absorption | No DTC |  | N.A | N.A | N.A | EC_DRIVETEST_ACTIVE_GRP | Blindness | PER | PER | Recoverable | Immediately | Immediately | N.A | Radar system blind caused by Distortion | × | × | × | × | × | × | × | × | × | ×
Fault_Blindness_Absorption | DTC_MRR_BLIND | 9ED597 | N.A | N.A | N.A | EC_DRIVETEST_ACTIVE_GRP | Blindness | PER | PER | Recoverable | Immediately | Immediately | N.A | Radar system blind caused by Absorption | √ | × | √ | × | × | × | √ | × | √ | ×
FAULT_OOS_HV_SERVICE | DTC_VMC_FAILURE | 9EE201 | N.A | N.A | N.A | OOSMonitorings | OOS | PER | PER | Recoverable | N.A | N.A | N.A |  | √ | × | √ | × | × | √ | × | × | √ | ×
FAULT_OOS_HV_VELOCITY_TIRE_SIZE_ALIGNMENT_UNSTEADY | DTC_VMC_FAILURE | 9EE201 | N.A | N.A | N.A | OOSMonitorings | OOS | PER | PER | Recoverable | N.A | N.A | N.A |  | × | × | √ | × | × | √ | × | × | √ | ×
FAULT_OOS_HV_YAW_RATE_OFFSET_NOT_CONFIRMED | DTC_VMC_FAILURE | 9EE201 | N.A | N.A | N.A | OOSMonitorings | OOS | PER | PER | Recoverable | N.A | N.A | N.A |  | √ | × | √ | × | × | √ | × | × | √ | ×
FAULT_PER_ENV_MODEL_SERVICE_OOS | DTC_VMC_FAILURE | 9EE201 | N.A | N.A | N.A | OOSMonitorings | OOS | PER | PER | Recoverable | N.A | N.A | N.A |  | × | × | × | × | × | × | × | × | √ | ×
FAULT_SIT_BC_SERVICE_OOS | DTC_VMC_FAILURE | 9EE201 | N.A | N.A | N.A | OOSMonitorings | OOS | PER | PER | Recoverable | N.A | N.A | N.A |  | × | × | × | × | × | × | × | × | × | ×
FAULT_SIT_BS_SERVICE_OOS | DTC_VMC_FAILURE | 9EE201 | N.A | N.A | N.A | OOSMonitorings | OOS | PER | PER | Recoverable | N.A | N.A | N.A |  | × | × | × | × | × | × | × | × | × | ×
FAULT_RPM_EXECUTION_SERVICE_OOS | DTC_VMC_FAILURE | 9EE201 | N.A | N.A | N.A | OOSMonitorings | OOS | PER | PER | Recoverable | N.A | N.A | N.A |  | × | × | × | × | × | × | × | × | × | ×
FAULT_BCS_VehicleStandStillSt | DTC_INVALID_DATA_BCS | C12981 | CCU_BCS_1_C | 0x267 | 20ms | PublicCANMonitoringForMgsWithKeyST | Signal | PER | COM | Recoverable | 6 cycles | 10 cycles | BCS_VehicleStandStillSt | BCS_VehicleStandStillSt= 2 (Invalid (short unavailability, max 3s)) BCS_VehicleStandStillSt= 3 (Not used) | √ | √ | √ | √ | √ | √ | × | × | √ | ×
FAULT_BCS_FLWheelRotatedDirectionVD | DTC_INVALID_DATA_BCS | C12981 | CCU_BCS_1_C | 0x267 | 20ms | PublicCANMonitoringForMgsWithKeyST | Signal | PER | COM | Recoverable | 6 cycles | 10 cycles | BCS_FLWheelRotatedDirectionVD | BCS_FLWheelRotatedDirectionVD = 0 (Not valid) | √ | √ | √ | √ | √ | √ | × | × | √ | ×
FAULT_BCS_FRWheelRotatedDirectionVD | DTC_INVALID_DATA_BCS | C12981 | CCU_BCS_1_C | 0x267 | 20ms | PublicCANMonitoringForMgsWithKeyST | Signal | PER | COM | Recoverable | 6 cycles | 10 cycles | BCS_FRWheelRotatedDirectionVD | BCS_FRWheelRotatedDirectionVD = 0 (Not valid) | √ | √ | √ | √ | √ | √ | × | × | √ | ×
FAULT_BCS_RLWheelRotatedDirectionVD | DTC_INVALID_DATA_BCS | C12981 | CCU_BCS_1_C | 0x267 | 20ms | PublicCANMonitoringForMgsWithKeyST | Signal | PER | COM | Recoverable | 6 cycles | 10 cycles | BCS_RLWheelRotatedDirectionVD | BCS_RLWheelRotatedDirectionVD = 0 (Not valid) | √ | √ | √ | √ | √ | √ | × | × | √ | ×
FAULT_BCS_RRWheelRotatedDirectionVD | DTC_INVALID_DATA_BCS | C12981 | CCU_BCS_1_C | 0x267 | 20ms | PublicCANMonitoringForMgsWithKeyST | Signal | PER | COM | Recoverable | 6 cycles | 10 cycles | BCS_RRWheelRotatedDirectionVD | BCS_RRWheelRotatedDirectionVD = 0 (Not valid) | √ | √ | √ | √ | √ | √ | × | × | √ | ×
FAULT_BCS_FLWheelSpdVD | DTC_INVALID_DATA_BCS | C12981 | CCU_BCS_1_C | 0x267 | 20ms | PublicCANMonitoringForMgsWithKeyST | Signal | PER | COM | Recoverable | 6 cycles | 10 cycles | BCS_FLWheelSpdVD | BCS_FLWheelSpdVD = 0 (Not valid) | √ | √ | √ | √ | √ | √ | × | × | √ | ×
FAULT_BCS_FRWheelSpdVD | DTC_INVALID_DATA_BCS | C12981 | CCU_BCS_1_C | 0x267 | 20ms | PublicCANMonitoringForMgsWithKeyST | Signal | PER | COM | Recoverable | 6 cycles | 10 cycles | BCS_FRWheelSpdVD | BCS_FRWheelSpdVD = 0 (Not valid) | √ | √ | √ | √ | √ | √ | × | × | √ | ×
FAULT_BCS_RLWheelSpdVD | DTC_INVALID_DATA_BCS | C12981 | CCU_BCS_1_C | 0x267 | 20ms | PublicCANMonitoringForMgsWithKeyST | Signal | PER | COM | Recoverable | 6 cycles | 10 cycles | BCS_RLWheelSpdVD | BCS_RLWheelSpdVD = 0 (Not valid) | √ | √ | √ | √ | √ | √ | × | × | √ | ×
FAULT_BCS_RRWheelSpdVD | DTC_INVALID_DATA_BCS | C12981 | CCU_BCS_1_C | 0x267 | 20ms | PublicCANMonitoringForMgsWithKeyST | Signal | PER | COM | Recoverable | 6 cycles | 10 cycles | BCS_RRWheelSpdVD | BCS_RRWheelSpdVD = 0 (Not valid) | √ | √ | √ | √ | √ | √ | × | × | √ | ×
FAULT_CHKSUM_CCU_BCS_1_C | DTC_INVALID_DATA_BCS | C12981 | CCU_BCS_1_C | 0x267 | 20ms | PublicCANMonitoringForMgsWithKeyST | CRC | COM | COM | Recoverable | 6 cycles | 10 cycles | BCS_1_CRC1 | Wrong checksum | √ | √ | √ | √ | √ | √ | × | × | √ | ×
FAULT_ALIVECNTR_CCU_BCS_1_C | DTC_INVALID_DATA_BCS | C12981 | CCU_BCS_1_C | 0x267 | 20ms | PublicCANMonitoringForMgsWithKeyST | ALC | COM | COM | Recoverable | 6 cycles | 10 cycles | BCS_1_Counter1 | Wrong alive counter | √ | √ | √ | √ | √ | √ | × | × | √ | ×
FAULT_CCU_BCS_1_C_TIMEOUT | DTC_LOST_COMM_BCS | C12987 | CCU_BCS_1_C | 0x267 | 20ms | PublicCANMonitoringForMgsWithKeyST | Timeout | COM | COM | Recoverable | 100+20ms | 200ms | N.A | Lost communication | √ | √ | √ | √ | √ | √ | × | × | √ | ×
FAULT_BCS_ABSFaultSt | DTC_LOST_COMM_BCS | C12981 | CCU_BCS_2_C | 0x160 | 10ms | PublicCANMonitoringForMgsWithKeyST | Signal | PER | COM | Recoverable | 6 cycles | 10 cycles | BCS_ABSFaultSt | BCS_ABSFaultSt = 1 ( Fault) | √ | √ | √ | √ | √ | √ | × | × | √ | ×
FAULT_BCS_TCSFaultSt | DTC_INVALID_DATA_BCS | C12981 | CCU_BCS_2_C | 0x160 | 10ms | PublicCANMonitoringForMgsWithKeyST | Signal | PER | COM | Recoverable | 6 cycles | 10 cycles | BCS_TCSFaultSt | BCS_TCSFaultSt = 1 ( Fault) | √ | √ | √ | √ | √ | √ | × | × | √ | ×
FAULT_BCS_VDCFaultSt | DTC_INVALID_DATA_BCS | C12981 | CCU_BCS_2_C | 0x160 | 10ms | PublicCANMonitoringForMgsWithKeyST | Signal | PER | COM | Recoverable | 6 cycles | 10 cycles | BCS_VDCFaultSt | BCS_VDCFaultSt = 1 ( Fault) | √ | √ | √ | √ | √ | √ | × | × | √ | ×
FAULT_CHKSUM_CCU_BCS_2_C | DTC_INVALID_DATA_BCS | C12981 | CCU_BCS_2_C | 0x160 | 10ms | PublicCANMonitoringForMgsWithKeyST | CRC | COM | COM | Recoverable | 6 cycles | 10 cycles | BCS_2_CRC | Wrong checksum | √ | √ | √ | √ | √ | √ | × | × | √ | ×
FAULT_ALIVECNTR_CCU_BCS_2_C | DTC_INVALID_DATA_BCS | C12981 | CCU_BCS_2_C | 0x160 | 10ms | PublicCANMonitoringForMgsWithKeyST | ALC | COM | COM | Recoverable | 6 cycles | 10 cycles | BCS_2_Counter | Wrong alive counter | √ | √ | √ | √ | √ | √ | × | × | √ | ×
FAULT_CCU_BCS_2_C_TIMEOUT | DTC_INVALID_DATA_BCS | C12987 | CCU_BCS_2_C | 0x160 | 10ms | PublicCANMonitoringForMgsWithKeyST | Timeout | COM | COM | Recoverable | 90+10ms | 100ms | N.A | Lost communication | √ | √ | √ | √ | √ | √ | × | × | √ | ×
FAULT_SRS_YawRateVD | DTC_INVALID_DATA_SRS | D1B081 | CCU_SRS_1 | 0x1AE | 10ms | PublicCANMonitoringForMgsWithKeyST | Signal | COM | COM | Recoverable | 6 cycles | 10 cycles | SRS_YawRateVD | SRS_YawRateVD =2 (Invalid) | √ | √ | √ | √ | √ | √ | × | × | √ | ×
FAULT_SRS_VehLongAccelVD | DTC_INVALID_DATA_SRS | D1B081 | CCU_SRS_1 | 0x1AE | 10ms | PublicCANMonitoringForMgsWithKeyST | Signal | COM | COM | Recoverable | 6 cycles | 10 cycles | SRS_VehLongAccelVD | SRS_VehLongAccelVD =2 (Invalid) | √ | √ | √ | √ | √ | √ | × | × | √ | ×
FAULT_SRS_VehLatrlAccelVD | DTC_INVALID_DATA_SRS | D1B081 | CCU_SRS_1 | 0x1AE | 10ms | PublicCANMonitoringForMgsWithKeyST | Signal | COM | COM | Recoverable | 6 cycles | 10 cycles | SRS_VehLatrlAccelVD | SRS_VehLatrlAccelVD =2 (Invalid) | √ | √ | √ | √ | √ | √ | × | × | √ | ×
FAULT_CHKSUM_CCU_SRS_1 | DTC_INVALID_DATA_SRS | D1B081 | CCU_SRS_1 | 0x1AE | 10ms | PublicCANMonitoringForMgsWithKeyST | CRC | PER | COM | Recoverable | 6 cycles | 10 cycles | SRS_1_CRC2 | Wrong checksum | √ | √ | √ | √ | √ | √ | × | × | √ | ×
FAULT_ALIVECNTR_CCU_SRS_1 | DTC_INVALID_DATA_SRS | D1B081 | CCU_SRS_1 | 0x1AE | 10ms | PublicCANMonitoringForMgsWithKeyST | ALC | PER | COM | Recoverable | 6 cycles | 10 cycles | SRS_1_Counter2 | Wrong alive counter | √ | √ | √ | √ | √ | √ | × | × | √ | ×
FAULT_CCU_SRS_1_TIMEOUT | DTC_LOST_COMM_SRS | D1B087 | CCU_SRS_1 | 0x1AE | 10ms | PublicCANMonitoringForMgsWithKeyST | Timeout | PER | COM | Recoverable | 90+10ms | 100ms | N.A | Lost communication | √ | √ | √ | √ | √ | √ | × | × | √ | ×
FAULT_EPS_SteeringAngleVD | DTC_INVALID_DATA_EPS | C13181 | CCU_EPS_1_C | 0x16B | 10ms | PublicCANMonitoringForMgsWithKeyST | Signal | COM | COM | Recoverable | 6 cycles | 10 cycles | EPS_SteeringAngleVD | EPS_SteeringAngleVD = 0 (invalid) | √ | √ | √ | √ | √ | √ | × | × | √ | ×
FAULT_EPS_SteeringAngleSpdVD | DTC_INVALID_DATA_EPS | C13181 | CCU_EPS_1_C | 0x16B | 10ms | PublicCANMonitoringForMgsWithKeyST | Signal | COM | COM | Recoverable | 6 cycles | 10 cycles | EPS_SteeringAngleSpdVD | EPS_SteeringAngleSpdVD = 0 (invalid) | √ | √ | √ | √ | √ | √ | × | × | √ | ×
FAULT_CHKSUM_CCU_EPS_1_C | DTC_INVALID_DATA_EPS | C13181 | CCU_EPS_1_C | 0x16B | 10ms | PublicCANMonitoringForMgsWithKeyST | CRC | COM | COM | Recoverable | 6 cycles | 10 cycles | EPS_1_CRC | Wrong checksum | √ | √ | √ | √ | √ | √ | × | × | √ | ×
FAULT_ALIVECNTR_CCU_EPS_1_C | DTC_INVALID_DATA_EPS | C13181 | CCU_EPS_1_C | 0x16B | 10ms | PublicCANMonitoringForMgsWithKeyST | ALC | COM | COM | Recoverable | 6 cycles | 10 cycles | EPS_1_Counter | Wrong alive counter | √ | √ | √ | √ | √ | √ | × | × | √ | ×
FAULT_CCU_EPS_1_C_TIMEOUT | DTC_LOST_COMM_EPS | C13187 | CCU_EPS_1_C | 0x16B | 10ms | PublicCANMonitoringForMgsWithKeyST | Timeout | COM | COM | Recoverable | 90+10ms | 100ms | N.A | Lost communication | √ | √ | √ | √ | √ | √ | × | × | √ | ×
FAULT_SOC_Status_Invalid | DTC_INVALID_DATA_ADC | D81281 | ADC_Status | 0x26 | 10ms | PublicCANMonitoringForMgsWithKeyST | Signal | PER | COM | Recoverable | 6 cycles | 10 cycles | SOC_ADCFaultSt | Bit 1 of signal SOC_ADCFaultSt = 1 | × | √ | √ | √ | √ | √ | × | × | √ | ×
FAULT_CHKSUM_ADC_Status | DTC_INVALID_DATA_ADC | D81281 | ADC_Status | 0x26 | 10ms | PublicCANMonitoringForMgsWithKeyST | CRC | COM | COM | Recoverable | 6 cycles | 10 cycles | ADC_Status_Msg_CheckSum | Wrong checksum | × | √ | √ | √ | √ | √ | × | × | √ | ×
FAULT_ALIVECNTR_ADC_Status | DTC_INVALID_DATA_ADC | D81281 | ADC_Status | 0x26 | 10ms | PublicCANMonitoringForMgsWithKeyST | ALC | COM | COM | Recoverable | 6 cycles | 10 cycles | ADC_Status_Msg_AliveCounter | Wrong alive counter | × | √ | √ | √ | √ | √ | × | × | √ | ×
FAULT_ADC_Status_TIMEOUT | DTC_LOST_COMM_ADC | D81287 | ADC_Status | 0x26 | 10ms | PublicCANMonitoringForMgsWithKeyST | Timeout | COM | COM | Recoverable | 90+10ms | 100ms | NA | Lost communication | × | √ | √ | √ | √ | √ | × | × | √ | ×
FAULT_CCU_1_TIMEOUT | DTC_LOST_COMM_CCU | D1D087 | CCU_1 | 0x268 | 20ms | PublicCANMonitoringForMgsWithKeyST | timeout | COM | COM | Recoverable | 100+20ms | 200ms | NA | timeout | × | √ | √ | √ | √ | √ | × | × | √ | ×
FAULT_SOC_Time_SYNC_FAIL | DTC_ADC_TIME_SYNC_FAIL | 9ED128 | ADC_TimeSync | 0x300 | 500ms | PublicCANMonitoringForMgsWithKeyST | timeout | COM | COM | Recoverable | 3000ms+250ms | Immediately | NA | timeout | × | √ | √ | √ | √ | √ | × | × | √ | ×
|  |  | ADC_Status | 0x026

## DTC Meaning
No. 序号 | DTC Number DTC码 |  | DID 0120 |  | DTC Meaning(E) DTC含义(英文) | DTC Meaning(C) DTC含义(中文) | Sub-Faults Types 子故障类型 | Hex 十六进制 | Faults Attribute 故障属性 | EOL Related (Y/N) | After Sale Related (Y/N) | T-Box Related (Y/N) | Uploaded to MobliePhone (Y/N) | DTC Severity Level | Status | 描述上，一定要足够清晰明确，尽量不要使用英文简写、内部专用语。
| Display 显示码 | Hex 十六进制 | BYTE | BIT |  |  | Description 描述 | [8 empty] | 可能故障原因描述 | 维修处理建议
#1 | C2F0017 | 6F0017 | 0 | 0 | Supply voltage above threshold | 整车电压过高 | Circuit voltage above threshold | 17 | Voltage is above upper threshold value | Y | Y | Y | Y |  |  | 整车电压过高 | 重新上下电，若故障无法消除，建议更换雷达
#2 | C2F0016 | 6F0016 |  | 1 | Supply voltage below threshold | 整车电压过低 | Circuit voltage below threshold | 16 | Voltage is below lower threshold value | Y | Y | Y | Y |  |  | 整车电压过低 | 重新上下电，若故障无法消除，建议更换雷达
#3 | U007388 | C07388 |  | 2 | CAN BUS OFF | 节点离线 | BUS OFF | 88 | CAN busfault | Y | Y | Y | Y |  |  | 节点离线 | 确认域控制器工作是否正常，确认通讯状态
#4 | C2F9B28 | 6F9B28 |  | 3 | SOC signals do not match | ADC_SOC时间同步错误 | SOC time sync fail | 28 | Time sync fail of SOC node |  |  | Y | Y |  |  | ADC_SOC时间同步错误 | 确认域控制器工作是否正常，确认通讯状态
#5 | U013187 | C13187 |  | 4 | Lost Communication With EPS | 与电动助力转向丢失通信 | Missing message | 87 | Missing messages from EPS Node | Y | Y | Y | Y |  |  | 与电动助力转向丢失通信 | 确认域控制器，电动助力系统工作是否正常，确认通讯状态
#6 | U013181 | C13181 |  | 5 | Invailed Data received from EPS | 接收到电动助力转向无效数据 | Invalid Serial Data Received | 81 | Incorrect Checksum and alive counter of messages from EPS Node | Y | Y | Y | Y |  |  | 接收到电动助力转向无效数据 | 确认域控制器，电动助力系统工作是否正常，确认通讯状态
#7 | C2F8051 | 6F8051 |  | 6 | Electronic circuit failure | 电子电路故障 | Front Radar DSP Failure | 51 | Front Radar DSP Failure |  |  | Y | Y |  |  | 电子电路故障 | 建议更换雷达，旧件提供至供应商处分析
#8 | C2F8053 | 6F8053 |  | 7 | Dacore out of spec | 暂时内部计算偏差 | Front Radar VMC Failure | 53 | Dacore out of spec |  |  | Y | Y |  |  | 暂时内部计算偏差 | 建议更换雷达，旧件提供至供应商处分析
#9 | C2F9204 | 6F9204 | 1 | 0 | Hardware Defect | 硬件缺陷 | System Internal Failures | 04 | when HW defect failure is active | Y | Y | Y | Y |  |  | 硬件缺陷 | 建议更换雷达，旧件提供至供应商处分析
#10 | C2F964B | 6F964B |  | 1 | FR radar over temperature | 前向雷达过热故障 | Over temperature | 4B | When Tempmon failure is active for a failure time of 300ms | Y | Y | Y | Y |  |  | 前向雷达过热故障 | 建议更换雷达，旧件提供至供应商处分析
#11 | C2F9576 | 6F9576 |  | 2 | FR radar is blind | 前向雷达被遮挡 | wrong mounting position | 76 | If mud/ snow/ ice etc. is attached to the sensor, blindness will be detected. Further, in case no reflection is detected due to open space (desert, proving ground, etc) or in a tunnel. | Y | Y | Y | Y |  |  | 前向雷达被遮挡 | 清理雷达表面覆盖件表面异物
#12 | U014087 | C14087 |  | 4 | Lost Communication With BCM | 接收到车身控制模块无效数据 | Invalid Serial Data Received | 81 | CAN Communication Failure | Y | Y | Y | Y |  |  | 接收到车身控制模块无效数据 | 确认域控制器，车身控制模块工作是否正常，确认通讯状态
#13 | U042281 | C42281 |  | 5 | invalid Data received from BCM | 与车身控制模块丢失通信 | Missing Message | 87 | CAN Communication Failure | Y | Y | Y |  |  |  | 与车身控制模块丢失通信 | 确认域控制器，车身控制模块工作是否正常，确认通讯状态
#14 | C2F9078 | 6F9078 |  | 5 | FR radar Missalignment | 前向雷达校准状态异常 | Alignment or adjustment incorrect | 78 | In case the sensor is tilt horizontally (3 deg) or vertically (3 deg), a failure is set. | Y | Y | Y | Y |  |  | 前向雷达校准状态异常 | 重新校准雷达
#15 | C2F9A78 | 6F9A78 |  | 6 | Not Alignment | 前向雷达未校准 | Alignment or adjustment incorrect | 78 | 1st time when ECU will be programmed, this fault will be active by default. And can be clear only after successful Alignment. | Y | Y | Y | Y |  |  | 前向雷达未校准 | 重新校准雷达
#16 | C2F8052 | 6F8052 |  | 7 | Variant code Selection not Done | 变量代码选未完成 | Not activated | 52 | Variant Selection not Done fault will be set by default and it will be clear after selecting any one of the Valid engine variant | [6 empty] | 变量代码选未完成 | 重新选择变量代码
#17 | U181287 | D81287 | 2 | 0 | Lost Communication With ADC_SOC | 与智能驾驶域控制器SOC丢失通信 | Missing message | 87 | Missing messages from ADC_SOC Node | Y | Y | Y | Y |  |  | 与智能驾驶域控制器SOC丢失通信 | 确认域控制器工作是否正常，确认通讯状态
#18 | U181281 | D81281 |  | 1 | Invalid Data received from ADC_SOC | 与智能驾驶域控制器SOC通信数据无效 | Invalid Serial Data Received | 81 | any message or signal received from ADC_SOC having invalid Checksum or Alivecounter | Y | Y | Y | Y |  |  | 与智能驾驶域控制器SOC通信数据无效 | 确认域控制器工作是否正常，确认通讯状态
#19 | U025887 | C25887 |  | 2 | Lost Communication With IFC | 与前智能摄像头丢失通信 | Missing message | 87 | Missing messages from IFC Node | Y | Y | Y | Y |  |  | 与前智能摄像头丢失通信 | 确认前视摄像头工作是否正常，确认通讯状态
#20 | U025881 | C25881 |  | 3 | Invalid Data received from IFC | 与前智能摄像头通讯无效数据 | Invalid Serial Data Received | 81 | any message or signal received from IFC having invalid Checksum or Alivecounter | Y | Y | Y | Y |  |  | 与前智能摄像头通讯无效数据 | 确认前视摄像头工作是否正常，确认通讯状态
#21 | U012987 | C12987 |  | 4 | Lost Communication With BCS | 与制动控制系统丢失通信 | Missing message | 87 | Missing messages from BCS Node | Y | Y | Y | Y |  |  | 与制动控制系统丢失通信 | 确认域控制器，制动控制系统工作是否正常，确认通讯状态
#22 | U012981 | C12981 |  | 5 | Invailed Data received from BCS | 接收到制动控制系统无效数据 | Invalid Serial Data Received | 81 | Incorrect Checksum and alive counter of messages from BCS Node | Y | Y | Y | Y |  |  | 接收到制动控制系统无效数据 | 确认域控制器，制动控制系统工作是否正常，确认通讯状态
#23 | U181087 | D81087 |  | 6 | Lost Communication With ADC_MCU | 与智能驾驶域控制器MCU丢失通信 | Missing message | 87 | Missing messages from ADC_MCU Node | Y | Y | Y | Y |  |  | 与智能驾驶域控制器MCU丢失通信 | 确认域控制器工作是否正常，确认通讯状态
#24 | U181081 | D81081 |  | 7 | Invalid Data received from ADC_MCU | 与智能驾驶域控制器MCU通信数据无效 | Invalid Serial Data Received | 81 | any message or signal received from ADC_MCU having invalid Checksum or Alivecounter | Y | Y | Y | Y |  |  | 与智能驾驶域控制器MCU通信数据无效 | 确认域控制器工作是否正常，确认通讯状态
#25 | C2F9A28 | 6F9A28 | 3 | 0 | MCU signals do not match | ADC_MCU时间同步错误 | Mcu time sync fail | 28 | Time sync fail of MCU node | Y | Y | Y | Y |  |  | ADC_MCU时间同步错误 | 确认域控制器工作是否正常，确认通讯状态
#26 | C2F1176 | 6F1176 |  | 1 | Radar position mismatch | 雷达安装位置不正确 | Incorrect radar position | 76 | Radar was mount in wrong position | Y | Y | Y | Y |  |  | 雷达安装位置不正确 | 确认雷达安装位置是否正常
#27 | C2F1262 | 6F1262 |  | 2 | Front radar vehicle status fail in both SOC and IFC | 前雷达SOC和IFC车辆状态信号均错误 | Front radar vehicle status fail | 62 | Front radar vehicle status fail | Y | Y | Y | Y |  |  | 前雷达SOC和IFC车辆状态信号均错误 | 确认智能驾驶域控制器和前智能摄像头工作状态是否正常
#28 |  | D1B087 |  | 3 | Lost Communication SRS | 与安全气囊丢失通信 | Missing message | 87 | Missing messages from SRS Node | Y | Y | Y | Y |  |  | 与安全气囊丢失通信 | 确认域控制器，安全气囊工作是否正常，确认通讯状态
#29 |  | D1B081 |  | 4 | Invalid Data received from SRS | 接收到安全气囊无效数据 | Invalid Serial Data Received | 81 | Incorrect Checksum and alive counter of messages from SRS Node | Y | Y | Y | Y |  |  | 接收到安全气囊无效数据 | 确认域控制器，安全气囊工作是否正常，确认通讯状态
#30 |  | D1C087 |  | 5 | Lost Communication ADC | 与域控制器丢失通信 | Missing message | 87 | Missing messages from ADC Node | Y | Y | Y | Y |  |  | 与域控制器丢失通信 | 确认域控制器工作是否正常，确认通讯状态
#31 |  | D1C081 |  | 6 | Invalid Data received from ADC | 接收到域控制器无效数据 | Invalid Serial Data Received | 81 | Incorrect Checksum and alive counter of messages from ADC Node | Y | Y | Y | Y |  |  | 接收到域控制器无效数据 | 确认域控制器工作是否正常，确认通讯状态
#32 |  | D1D087 |  | 7 | Lost Communication CCU | 与中央域控制器丢失通信 | Missing message | 87 | Missing messages from CCU Node | Y | Y | Y | Y |  |  | 与中央域控制器丢失通信 | 确认域控制器，中央域控制器工作是否正常，确认通讯状态
#33 |  | 6F9A28 | 4 | 0 | ADC signals do not match | ADC时间同步错误 | ADC time sync fail | 28 | Time sync fail of ADC Node | Y | Y | Y | Y |  |  | ADC时间同步错误 | 确认域控制器工作是否正常，确认通讯状态
#34
#35
#36
#37
#38
#39
#40
Note on J1: Switch,Power Battery,actuator,memory and so on

## DIDTable-$19
DTCSnapshopRecordNumber/ DTCExtendedDataRecordNumber | Record Number | DID number | DID Description(E) DID含义(英文) | DID Description(C) DID含义(中文) | Length (Bytes) | Byte | Bit | sub Data Name(E) 子信息名称(英文) | sub Data Name(C) 子信息名称(中文) | Range, Min (Phy.) | Range, Max (Phy.) | Unit | Conversion(E) 转换关系(英文) | Conversion(EC) 转换关系(中文) | Data Type | Storage Pos. | Access | EOL Related(Y/N) | After Sale Related(Y/N) | T-box Related(Y/N) | comments
DTC Snapshot（0x19 04）
0xFF | 0x01 | 14A0 | ECU Supply Voltage | 电源电压 | 1 | 0 | All | - | - | 0 | 25.5 | V | Physical = Raw / 10 | 物理值=实际值/10 | unsigned | EEPROM | N | N | Y | N
|  | 14A3 | Vehicle Speed | 车速 | 2 | 0~1 | All | - | - | 0 | 240 | km/h | Physical = Raw*0.05625 | 物理值=实际值*0.05625 | unsigned | EEPROM | N | N | Y | N
|  | 14A4 | Usage Mode |  | 1 | 0 | All |  |  | 0 | 3 | / | 0=Standby 1=Comfort 2=ToBeDRV(Reserved) 3=DRV | 0=Standby 1=Comfort 2=ToBeDRV(Reserved) 3=DRV | unsigned | EEPROM | N | N | Y | N
|  | 14A5 | Timestamp | 时间标识 | 6 | 0 | All | Year | 年 | 2000 | 2255 | y | Physical = Raw + 2000 | 物理值=实际值+2000 | unsigned | EEPROM | N | N | Y | N
[6 empty] | 1 | All | Month | 月 | 1 | 12 | m | Physical = Raw | 物理值=实际值 | unsigned | EEPROM
[6 empty] | 2 | All | Day | 日 | 1 | 31 | d | Physical = Raw | 物理值=实际值 | unsigned | EEPROM
[6 empty] | 3 | All | Hour | 时 | 0 | 23 | h | Physical = Raw | 物理值=实际值 | unsigned | EEPROM
[6 empty] | 4 | All | Minute | 分 | 0 | 59 | min | Physical = Raw | 物理值=实际值 | unsigned | EEPROM
[6 empty] | 5 | All | Second | 秒 | 0 | 59 | s | Physical = Raw | 物理值=实际值 | unsigned | EEPROM
| 0x02 | 14A0 | ECU Supply Voltage | 电源电压 | 1 | 0 | All | - | - | 0 | 25.5 | V | Physical = Raw / 10 | 物理值=实际值/10 | unsigned | EEPROM | N | N | Y | N
|  | 14A3 | Vehicle Speed | 车速 | 2 | 0~1 | All | - | - | 0 | 240 | km/h | Physical = Raw*0.05625 | 物理值=实际值*0.05625 | unsigned | EEPROM | N | N | Y | N
|  | 14A4 | Usage Mode |  | 1 | 0 | All |  |  | 0 | 3 | / | 0=Standby 1=Comfort 2=ToBeDRV(Reserved) 3=DRV | 0=Standby 1=Comfort 2=ToBeDRV(Reserved) 3=DRV | unsigned | EEPROM | N | N | Y | N
|  | 14A5 | Timestamp | 时间标识 | 6 | 0 | All | Year | 年 | 2000 | 2255 | y | Physical = Raw + 2000 | 物理值=实际值+2000 | unsigned | EEPROM | N | N | Y | N
[6 empty] | 1 | All | Month | 月 | 1 | 12 | m | Physical = Raw | 物理值=实际值 | unsigned | EEPROM
[6 empty] | 2 | All | Day | 日 | 1 | 31 | d | Physical = Raw | 物理值=实际值 | unsigned | EEPROM
[6 empty] | 3 | All | Hour | 时 | 0 | 23 | h | Physical = Raw | 物理值=实际值 | unsigned | EEPROM
[6 empty] | 4 | All | Minute | 分 | 0 | 59 | min | Physical = Raw | 物理值=实际值 | unsigned | EEPROM
[6 empty] | 5 | All | Second | 秒 | 0 | 59 | s | Physical = Raw | 物理值=实际值 | unsigned | EEPROM
DTCExtended Data（0x19 06）
0xFF | 0x01 | - | Extended Data Record Number 01 | 扩展数据记录编号 01 | 2 | 0~1 | 0~15 | Number of Fault Detections | 故障发生次数 | 0 | 65535 | - | phys=hex | 物理值=实际值 | hex | EEPROM | N | N | Y | Y | This is the counter of the number of the DTC since the last DTC clearing. 从上一次清除DTC以后，故障出现的次数。如果“testFailedThisOperationCycle（bit1）”从0变为1，计数器加1。
|  |  | Extended Data Record Number 02 | 扩展数据记录编号 02 | 2 | 0~1 | 0~15 | Ageing Counter | 老化计数器 | 0 | 40 | - | phys=hex | 物理值=实际值 | hex | EEPROM | N |  |  |  | This is the conter of the number of consecutive operation cycles in which the test did not fail for the particular DTC. It will be reset to "0" if there is any failed test result during an operation cycle. 某故障代码测试没有失效的连续操作循环次数。也即没有出现该故障码的连续操作循环次数。只要有一次失效的测试结果，则重置为0。
|  |  | Extended Data Record Number 03 | 扩展数据记录编号 03 | 1 | 0 | 0~7 | Aged counter | 已老去计数器 | 0 | 255 | - | phys=hex | 物理值=实际值 | hex | EEPROM | N |  |  |  | This is the counter fo the times that a DTC has been aged since the last DTC clearing was carried out. 从上次清除故障码以后，诊断故障码已老去次数的计数。如果连续40个操作循环期间内，每个操作循环的测试都没有失效，则故障码老去，“confirmedDTC”从1变到0。也即老化计数器达到40以后，故障码的confirmedDTC从1变到0，已老去计数器加1。

## Customer Degradation Strate_CR (hidden)
Faults | DTC Name | Message ID | Cycle Time | Enable Condition | Fault Class | Fault Type | Error Detection Time | Error Healing Time | Signal Name | Monitor Logic | System Reaction
[11 empty] | SDA Disabled | Radar Unavailability | Misalignment Detection Disabled | Steering Angle Offset Calculation Disabled | Yaw Rate Offset Calculation Disabled | Blindness Detection Disabled | SGU Reversible Fail | SGU IRReversible Fail | checked with GAC |  | Additional reactions
FAULT_ALIGNMENT_NEVER_DONE | DTC_ALIGNMENT_NOT_DONE | N.A | N.A | 1> Drive Test is not active 2>Voltage is in normal range [9V-16V]. 3>Variant code is valid | Alignement | Recoverable | Immediately | Immediately | N.A | AlignmentState == ALIGNMENT_NEVER_DONE | × | √ | √ | × | × | × | √ | × | ok
FAULT_ALIGNMRNT_NOT_OK | DTC_ALIGNMENT_NOT_DONE | N.A | N.A | 1> Drive Test is not active 2>Voltage is in normal range [9V-16V]. 3>Variant code is valid | Alignement | Recoverable | Immediately | Immediately | N.A | AlignmentState == ALIGNMENT_NOT_OK ¦¦ AlignmentState == ALIGNMENT_ONGOING | × | √ | √ | × | × | × | √ | × | ok
FAULT_VARIANT_SELECTION_NOT_DONE | DTC_VARIANT_SELECTION_NOT_DONE | N.A | N.A | 1> Drive Test is not active 2> Voltage is in normal range [9V-16V]. | Variant | Recoverable | Immediately | Immediately | N.A | Variant has not been configured | × | × | × | × | × | × | √ | × | ok
FAULT_VBAT_HIGH | DTC_VBAT_LOW | N.A | N.A | 1> 2s after ECU power ON. 2> Drive Test is not active 3>Variant code is valid | Voltage | Recoverable | 120ms | 3000ms | N.A | Internal voltage is over 16V | × | × | × | × | × | × | × | × |  | ?
FAULT_VBAT_LOW | DTC_VBAT_HIGH | N.A | N.A | 1> 2s after ECU power ON. 2> Drive Test is not active 3>Variant code is valid | Voltage | Recoverable | 120ms | 3000ms | N.A | Intermal voltage is under 9V | × | × | × | × | × | × | × | × |  | ?
FAULT_MISALIGNMENT_HORIZONTAL_ABSOLUTE_EVENT | DTC_MRR_MISALIGNED | N.A | N.A | 1> Drive Test is not active 2> Alignment should be proper 3> Variant code is valid | Alignement | Recoverable | 20ms | 20ms | N.A | Alignment or adjustment incorrect | × | × | × | × | × | × | √ | × |  | 改成 X | FR_SensorState::FR_SGUFail = 4=Radar Misalignment
FAULT_MISALIGNMENT_HORIZONTAL_RELATIVE_EVENT | DTC_MRR_MISALIGNED | N.A | N.A | 1> Drive Test is not active 2> Alignment should be proper 3> Variant code is valid | Alignement | Recoverable | 20ms | 20ms | N.A | Alignment or adjustment incorrect | × | × | × | × | × | × | √ | × |  | 改成 X | FR_SensorState::FR_SGUFail = 4=Radar Misalignment
FAULT_MISALIGNMENT_VERTICAL_ABSOLUTE_EVENT | DTC_MRR_MISALIGNED | N.A | N.A | 1> Drive Test is not active 2> Alignment should be proper 3> Variant code is valid | Alignement | Recoverable | 20ms | 20ms | N.A | Alignment or adjustment incorrect | × | × | × | × | × | × | √ | × |  | 改成 X | FR_SensorState::FR_SGUFail = 4=Radar Misalignment
FAULT_MISALIGNMENT_VERTICAL_RELATIVE_EVENT | DTC_MRR_MISALIGNED | N.A | N.A | 1> Drive Test is not active 2> Alignment should be proper 3> Variant code is valid | Alignement | Recoverable | 20ms | 20ms | N.A | Alignment or adjustment incorrect | × | × | × | × | × | × | √ | × |  | 改成 X | FR_SensorState::FR_SGUFail = 4=Radar Misalignment
Fault_Sensor_Distortion | No DTC | N.A | N.A | 1> Drive Test is not active 2> Variant code is valid | Blindness | Recoverable | Immediately | Immediately | N.A | Radar system blind caused by Distortion | × | × | × | × | × | × | × | ×
Fault_Blindness_Distortion | DTC_MRR_BLIND | N.A | N.A | 1> Drive Test is not active 2> Variant code is valid | Blindness | Recoverable | Immediately | Immediately | N.A | Radar system blind caused by Distortion | √ | × | √ | × | × | × | √ | ×
Fault_Sensor_Absorption | No DTC | N.A | N.A | 1> Drive Test is not active 2> Variant code is valid | Blindness | Recoverable | Immediately | Immediately | N.A | Radar system blind caused by Distortion | × | × | × | × | × | × | × | ×
Fault_Blindness_Absorption | DTC_MRR_BLIND | N.A | N.A | 1> Drive Test is not active 2> Variant code is valid | Blindness | Recoverable | Immediately | Immediately | N.A | Radar system blind caused by Absorption | √ | × | √ | × | × | × | √ | ×
CANSM_E_BUSOFF_PCAN | DTC_PUBLIC_CAN_BUSOFF | N.A | N.A | 1> 5s after ECU power ON 2> Drive Test is not active 3> Voltage is in normal range [9V-16V] 4> Variant code is valid | Bus-off | Recoverable | 400ms | After successful transmission of first message | N.A | Public CAN Bus-off | √ | √ | √ | √ | √ | × | √ | ×
FAULT_HV_SERVICE_OOS | DTC_DACORE_OOS | N.A | N.A | 1> 2s after ECU power ON 2> Voltage is in normal range [9V-16V] 3> No Bus Off in public CAN network 4> Alignment should be proper 5> Variant code is valid | OOS | Recoverable | N.A | N.A | N.A |  | √ | × | √ | × | × | √ | √ | × |  |  | raw rate, 两个以上的轮速信号丢失，ax 丢失，前轮转角丢失，任意一个丢失100ms 以上会报
FAULT_HV_VELOCITY_TIRE_SIZE_ALIGNMENT_UNSTEADY | DTC_DACORE_OOS | N.A | N.A | 1> 2s after ECU power ON 2> Voltage is in normal range [9V-16V] 3> No Bus Off in public CAN network 4> Alignment should be proper 5> Variant code is valid | OOS | Recoverable | N.A | N.A | N.A |  | × | × | √ | × | × | √ | √ | ×
FAULT_HV_YAW_RATE_OFFSET_NOT_CONFIRMED | DTC_DACORE_OOS | N.A | N.A | 1> 2s after ECU power ON 2> Voltage is in normal range [9V-16V] 3> No Bus Off in public CAN network 4> Alignment should be proper 5> Variant code is valid | OOS | Recoverable | N.A | N.A | N.A |  | √ | × | √ | × | × | √ | √ | ×
FAULT_PER_ENV_MODEL_SERVICE_OOS | DTC_DACORE_OOS | N.A | N.A | 1> 2s after ECU power ON 2> Voltage is in normal range [9V-16V] 3> No Bus Off in public CAN network 4> Alignment should be proper 5> Variant code is valid | OOS | Recoverable | N.A | N.A | N.A |  | × | × | × | × | × | × | √ | ×
FAULT_SIT_BC_SERVICE_OOS | DTC_DACORE_OOS | N.A | N.A | 1> 2s after ECU power ON 2> Voltage is in normal range [9V-16V] 3> No Bus Off in public CAN network 4> Alignment should be proper 5> Variant code is valid | OOS | Recoverable | N.A | N.A | N.A |  | × | × | × | × | × | × | × | ×
FAULT_SIT_BS_SERVICE_OOS | DTC_DACORE_OOS | N.A | N.A | 1> 2s after ECU power ON 2> Voltage is in normal range [9V-16V] 3> No Bus Off in public CAN network 4> Alignment should be proper 5> Variant code is valid | OOS | Recoverable | N.A | N.A | N.A |  | × | × | × | × | × | × | × | ×
FAULT_RPM_EXECUTION_SERVICE_OOS | DTC_DACORE_OOS | N.A | N.A | 1> 2s after ECU power ON 2> Voltage is in normal range [9V-16V] 3> No Bus Off in public CAN network 4> Alignment should be proper 5> Variant code is valid | OOS | Recoverable | N.A | N.A | N.A |  | × | × | × | × | × | × | × | ×
FAULT_BCS_3_A_TIMEOUT_SOC | DTC_LOST_COMM_BCS | 0x18A | 20ms | 1> 2s after ECU power ON. 2> Voltage is in normal range [9V-16V]. 3> No Bus Off in public CAN network. 4> Drive Test is not active 5> Variant code is valid | Timeout | Recoverable | 6 cycles | 10 cycles | N.A | Lost communication | √ | √ | √ | √ | √ | √ | × | × | ok |  | FR_SensorState::FR_OperationMode = 2=Error
FAULT_ALIVECNTR_BCS_3_A_SOC | DTC_INVALID_DATA_BCS | 0x18A | 20ms | 1> 2s after ECU power ON. 2> Voltage is in normal range [9V-16V]. 3> No Bus Off in public CAN network. 4> Drive Test is not active 5> Variant code is valid | ALC | Recoverable | 6 cycles | 10 cycles | BCS_3_Counter | Wrong alive counter | √ | √ | √ | √ | √ | √ | × | ×
FAULT_CHKSUM_BCS_3_A_SOC | DTC_INVALID_DATA_BCS | 0x18A | 20ms | 1> 2s after ECU power ON. 2> Voltage is in normal range [9V-16V]. 3> No Bus Off in public CAN network. 4> Drive Test is not active 5> Variant code is valid | CRC | Recoverable | 6 cycles | 10 cycles | BCS_3_CRC1 | Wrong checksum | √ | √ | √ | √ | √ | √ | × | ×
FAULT_BCS_FLWheelSpdVD_SOC | DTC_INVALID_DATA_BCS | 0x18A | 20ms | 1> 2s after ECU power ON. 2> Voltage is in normal range [9V-16V]. 3> No Bus Off in public CAN network. 4> Drive Test is not active 5> Variant code is valid | Signal | Recoverable | 6 cycles | 10 cycles | BCS_FLWheelSpdVD | BCS_FLWheelSpdVD == 0x0 (Not valid) | √ | √ | √ | √ | √ | √ | × | ×
FAULT_BCS_FRWheelSpdVD_SOC | DTC_INVALID_DATA_BCS | 0x18A | 20ms | 1> 2s after ECU power ON. 2> Voltage is in normal range [9V-16V]. 3> No Bus Off in public CAN network. 4> Drive Test is not active 5> Variant code is valid | Signal | Recoverable | 6 cycles | 10 cycles | BCS_FRWheelSpdVD | BCS_FRWheelSpdVD == 0x0 (Not valid) | √ | √ | √ | √ | √ | √ | × | ×
FAULT_BCS_FLWheelRotatedDirectionVD_SOC | DTC_INVALID_DATA_BCS | 0x18A | 20ms | 1> 2s after ECU power ON. 2> Voltage is in normal range [9V-16V]. 3> No Bus Off in public CAN network. 4> Drive Test is not active 5> Variant code is valid | Signal | Recoverable | 6 cycles | 10 cycles | BCS_FLWheelRotatedDirectionVD | BCS_FLWheelRotatedDirectionVD == 0x0 (Not valid) | √ | √ | √ | √ | √ | √ | × | ×
FAULT_BCS_FRWheelRotatedDirectionVD_SOC | DTC_INVALID_DATA_BCS | 0x18A | 20ms | 1> 2s after ECU power ON. 2> Voltage is in normal range [9V-16V]. 3> No Bus Off in public CAN network. 4> Drive Test is not active 5> Variant code is valid | Signal | Recoverable | 6 cycles | 10 cycles | BCS_FRWheelRotatedDirectionVD | BCS_FRWheelRotatedDirectionVD == 0x0 (Not valid) | √ | √ | √ | √ | √ | √ | × | ×
FAULT_BCS_RLWheelSpdVD_SOC | DTC_INVALID_DATA_BCS | 0x18A | 20ms | 1> 2s after ECU power ON. 2> Voltage is in normal range [9V-16V]. 3> No Bus Off in public CAN network. 4> Drive Test is not active 5> Variant code is valid | Signal | Recoverable | 6 cycles | 10 cycles | BCS_RLWheelSpdVD | BCS_RLWheelSpdVD == 0x0 (Not valid) | √ | √ | √ | √ | √ | √ | × | ×
FAULT_BCS_RRWheelSpdVD_SOC | DTC_INVALID_DATA_BCS | 0x18A | 20ms | 1> 2s after ECU power ON. 2> Voltage is in normal range [9V-16V]. 3> No Bus Off in public CAN network. 4> Drive Test is not active 5> Variant code is valid | Signal | Recoverable | 6 cycles | 10 cycles | BCS_RRWheelSpdVD | BCS_RRWheelSpdVD == 0x0 (Not valid) | √ | √ | √ | √ | √ | √ | × | ×
FAULT_BCS_RLWheelRotatedDirectionVD_SOC | DTC_INVALID_DATA_BCS | 0x18A | 20ms | 1> 2s after ECU power ON. 2> Voltage is in normal range [9V-16V]. 3> No Bus Off in public CAN network. 4> Drive Test is not active 5> Variant code is valid | Signal | Recoverable | 6 cycles | 10 cycles | BCS_RLWheelRotatedDirectionVD | BCS_RLWheelRotatedDirectionVD == 0x0 (Not valid) | √ | √ | √ | √ | √ | √ | × | ×
FAULT_BCS_RRWheelRotatedDirectionVD_SOC | DTC_INVALID_DATA_BCS | 0x18A | 20ms | 1> 2s after ECU power ON. 2> Voltage is in normal range [9V-16V]. 3> No Bus Off in public CAN network. 4> Drive Test is not active 5> Variant code is valid | Signal | Recoverable | 6 cycles | 10 cycles | BCS_RRWheelRotatedDirectionVD | BCS_RRWheelRotatedDirectionVD == 0x0 (Not valid) | √ | √ | √ | √ | √ | √ | × | ×
FAULT_BCS_YawRateSt_SOC | DTC_INVALID_DATA_BCS | 0x18A | 20ms | 1> 2s after ECU power ON. 2> Voltage is in normal range [9V-16V]. 3> No Bus Off in public CAN network. 4> Drive Test is not active 5> Variant code is valid | Signal | Recoverable | 6 cycles | 10 cycles | BCS_YawRateSt | BCS_YawRateSt == 0x0 (Not valid) | √ | √ | √ | √ | √ | √ | × | ×
FAULT_BCS_ActVehLongAccelVD_SOC | DTC_INVALID_DATA_BCS | 0x18A | 20ms | 1> 2s after ECU power ON. 2> Voltage is in normal range [9V-16V]. 3> No Bus Off in public CAN network. 4> Drive Test is not active 5> Variant code is valid | Signal | Recoverable | 6 cycles | 10 cycles | BCS_ActVehLongAccelVD | BCS_ActVehLongAccelVD == 0x0 (Not valid) | √ | √ | √ | √ | √ | √ | × | ×
FAULT_BCS_ActVehLaltrlAccelVD_SOC | DTC_INVALID_DATA_BCS | 0x18A | 20ms | 1> 2s after ECU power ON. 2> Voltage is in normal range [9V-16V]. 3> No Bus Off in public CAN network. 4> Drive Test is not active 5> Variant code is valid | Signal | Recoverable | 6 cycles | 10 cycles | BCS_ActVehLaltrlAccelVD | BCS_ActVehLaltrlAccelVD == 0x0 (Not valid) | √ | √ | √ | √ | √ | √ | × | ×
FAULT_BCS_2_A_TIMEOUT_SOC | DTC_LOST_COMM_BCS | 0x160 | 10ms | 1> 2s after ECU power ON. 2> Voltage is in normal range [9V-16V]. 3> No Bus Off in public CAN network. 4> Drive Test is not active 5> Variant code is valid | Timeout | Recoverable | 6 cycles | 10 cycles | N.A | Lost communication | √ | √ | √ | √ | √ | √ | × | ×
FAULT_ALIVECNTR_BCS_2_A_SOC | DTC_INVALID_DATA_BCS | 0x160 | 10ms | 1> 2s after ECU power ON. 2> Voltage is in normal range [9V-16V]. 3> No Bus Off in public CAN network. 4> Drive Test is not active 5> Variant code is valid | ALC | Recoverable | 6 cycles | 10 cycles | BCS_2_Counter | Wrong alive counter | √ | √ | √ | √ | √ | √ | × | ×
FAULT_CHKSUM_BCS_2_A_SOC | DTC_INVALID_DATA_BCS | 0x160 | 10ms | 1> 2s after ECU power ON. 2> Voltage is in normal range [9V-16V]. 3> No Bus Off in public CAN network. 4> Drive Test is not active 5> Variant code is valid | CRC | Recoverable | 6 cycles | 10 cycles | BCS_2_CRC | Wrong checksum | √ | √ | √ | √ | √ | √ | × | ×
FAULT_BCS_ABSFaultSt_SOC | DTC_INVALID_DATA_BCS | 0x160 | 10ms | 1> 2s after ECU power ON. 2> Voltage is in normal range [9V-16V]. 3> No Bus Off in public CAN network. 4> Drive Test is not active 5> Variant code is valid | Signal | Recoverable | 6 cycles | 10 cycles | BCS_ABSFaultSt | BCS_ABSFaultSt == 0x1 (Fault) | √ | √ | √ | √ | √ | √ | × | ×
FAULT_BCS_TCSFaultSt_SOC | DTC_INVALID_DATA_BCS | 0x160 | 10ms | 1> 2s after ECU power ON. 2> Voltage is in normal range [9V-16V]. 3> No Bus Off in public CAN network. 4> Drive Test is not active 5> Variant code is valid | Signal | Recoverable | 6 cycles | 10 cycles | BCS_TCSFaultSt | BCS_TCSFaultSt == 0x1 (Fault) | √ | √ | √ | √ | √ | √ | × | ×
FAULT_BCS_VDCFaultSt_SOC | DTC_INVALID_DATA_BCS | 0x160 | 10ms | 1> 2s after ECU power ON. 2> Voltage is in normal range [9V-16V]. 3> No Bus Off in public CAN network. 4> Drive Test is not active 5> Variant code is valid | Signal | Recoverable | 6 cycles | 10 cycles | BCS_VDCFaultSt | BCS_VDCFaultSt == 0x1 (Fault) | √ | √ | √ | √ | √ | √ | × | ×
FAULT_BCS_1_A_TIMEOUT_SOC | DTC_LOST_COMM_BCS | 0x161 | 10ms | 1> 2s after ECU power ON. 2> Voltage is in normal range [9V-16V]. 3> No Bus Off in public CAN network. 4> Drive Test is not active 5> Variant code is valid | Timeout | Recoverable | 6 cycles | 10 cycles | N.A | Lost communication | √ | √ | √ | √ | √ | √ | × | ×
FAULT_ALIVECNTR_BCS_1_A_SOC | DTC_INVALID_DATA_BCS | 0x161 | 10ms | 1> 2s after ECU power ON. 2> Voltage is in normal range [9V-16V]. 3> No Bus Off in public CAN network. 4> Drive Test is not active 5> Variant code is valid | ALC | Recoverable | 6 cycles | 10 cycles | BCS_1_Counter | Wrong alive counter | √ | √ | √ | √ | √ | √ | × | ×
FAULT_CHKSUM_BCS_1_A_SOC | DTC_INVALID_DATA_BCS | 0x161 | 10ms | 1> 2s after ECU power ON. 2> Voltage is in normal range [9V-16V]. 3> No Bus Off in public CAN network. 4> Drive Test is not active 5> Variant code is valid | CRC | Recoverable | 6 cycles | 10 cycles | BCS_1_CRC | Wrong checksum | √ | √ | √ | √ | √ | √ | × | ×
FAULT_BCS_VehicleStandStillSt_SOC | DTC_INVALID_DATA_BCS | 0x161 | 10ms | 1> 2s after ECU power ON. 2> Voltage is in normal range [9V-16V]. 3> No Bus Off in public CAN network. 4> Drive Test is not active 5> Variant code is valid | Signal | Recoverable | 6 cycles | 10 cycles | BCS_VehicleStandStillSt | BCS_VehicleStandStillSt == 0x2 (Invalid) OR BCS_VehicleStandStillSt == 0x3 (Not used) | √ | √ | √ | √ | √ | √ | × | ×
FAULT_EPS_1_TIMEOUT | DTC_LOST_COMM_EPS | 0x16B | 10ms | 1> 2s after ECU power ON. 2> Voltage is in normal range [9V-16V]. 3> No Bus Off in public CAN network. 4> Drive Test is not active 5> Variant code is valid | Timeout | Recoverable | 6 cycles | 10 cycles | N.A | Lost communication | √ | √ | √ | √ | √ | √ | √ | ×
FAULT_ALIVECNTR_EPS_1 | DTC_INVALID_DATA_EPS | 0x16B | 10ms | 1> 2s after ECU power ON. 2> Voltage is in normal range [9V-16V]. 3> No Bus Off in public CAN network. 4> Drive Test is not active 5> Variant code is valid | ALC | Recoverable | 6 cycles | 10 cycles | EPS_1_Counter | Wrong alive counter | √ | √ | √ | √ | √ | √ | √ | ×
FAULT_CHKSUM_EPS_1 | DTC_INVALID_DATA_EPS | 0x16B | 10ms | 1> 2s after ECU power ON. 2> Voltage is in normal range [9V-16V]. 3> No Bus Off in public CAN network. 4> Drive Test is not active 5> Variant code is valid | CRC | Recoverable | 6 cycles | 10 cycles | EPS_1_CRC | Wrong checksum | √ | √ | √ | √ | √ | √ | √ | ×
FAULT_EPS_SteeringAngleSpdVD | DTC_INVALID_DATA_EPS | 0x16B | 10ms | 1> 2s after ECU power ON. 2> Voltage is in normal range [9V-16V]. 3> No Bus Off in public CAN network. 4> Drive Test is not active 5> Variant code is valid | Signal | Recoverable | 6 cycles | 10 cycles | EPS_SteeringAngleSpdVD | EPS_SteeringAngleSpdVD == 0x0 (Not valid) | √ | √ | √ | √ | √ | √ | √ | ×
FAULT_EPS_SteeringAngleVD | DTC_INVALID_DATA_EPS | 0x16B | 10ms | 1> 2s after ECU power ON. 2> Voltage is in normal range [9V-16V]. 3> No Bus Off in public CAN network. 4> Drive Test is not active 5> Variant code is valid | Signal | Recoverable | 6 cycles | 10 cycles | EPS_SteeringAngleVD | EPS_SteeringAngleVD == 0x0 (Not valid) | √ | √ | √ | √ | √ | √ | √ | ×
|  |  |  | 1> 2s after ECU power ON. 改成唤醒后5s | [12 empty] | ×
Time Sync Redundancy | [16 empty] | ×
CR: | [16 empty] | ×
FAULT_SOC_Time_SYNC_FAIL | DTC_SOC_Time_SYNC_FAIL |  |  | 1> 2s after ECU power ON. 2> Voltage is in normal range [9V-16V]. 3> No Bus Off in public CAN network. 4> Drive Test is not active 5> Variant code is valid | Signal | Recoverable | 6 cycles | 10 cycles | STBM_GLOBAL_TIME_BASE_BIT;STBM_TIMEOUT_BIT;&&EC_STARTUP;enabled;STBM_TIMELEAP_FUTURE_BIT ;STBM_TIMELEAP_PAST_BIT ; | SOC time sync MSG E2E¦STBM_TIMEOUT_BIT ==1 ¦Time leap Past==1¦ Time Leap future==1)¦SOCGlobal_Time_Base bit1==0 | × | × | × | × | × | × | × | ×
FAULT_SOC_Status_Timeout | Lost Communication with SOC |  |  | 1> 2s after ECU power ON. 2> Voltage is in normal range [9V-16V]. 3> No Bus Off in public CAN network. 4> Drive Test is not active 5> Variant code is valid | timeout | Recoverable | 6 cycles | 10 cycles | NA | SOC available message Time out = 1 [not received last for 20ms*5=100ms(TBD)]¦ | × | × | × | × | × | × | × | ×
FAULT_SOC_Status_Invalid | Invalid Data Received from SOC |  |  | 1> 2s after ECU power ON. 2> Voltage is in normal range [9V-16V]. 3> No Bus Off in public CAN network. 4> Drive Test is not active 5> Variant code is valid | E2E | Recoverable | 6 cycles | 10 cycles | Signal:SOC_Avaliable MSG: E2E | SOC available=0x1[SOCErr==1]¦SOC available message E2E error = 1 | × | × | × | × | × | × | × | ×
FAULT_MCU_Time_SYNC_FAIL | DTC_MCU_Time_SYNC_FAIL |  |  | 1> 2s after ECU power ON. 2> Voltage is in normal range [9V-16V]. 3> No Bus Off in public CAN network. 4> Drive Test is not active 5> Variant code is valid | Signal | Recoverable | 6 cycles | 10 cycles | STBM_GLOBAL_TIME_BASE_BIT;STBM_TIMEOUT_BIT;&&EC_STARTUP;enabled;STBM_TIMELEAP_FUTURE_BIT ;STBM_TIMELEAP_PAST_BIT ; | MCU time sync MSG E2E¦STBM_TIMEOUT_BIT ==1 ¦Time leap Past==1¦ Time Leap future==1)¦MCUGlobal_Time_Base bit6==0 && SOCGlobal_Time_Base bit1==0 | × | × | × | × | × | × | × | ×
FAULT_MCU_Status_Timeout | Lost Communication with MCU |  |  | 1> 2s after ECU power ON. 2> Voltage is in normal range [9V-16V]. 3> No Bus Off in public CAN network. 4> Drive Test is not active 5> Variant code is valid | timeout | Recoverable | 6 cycles | 10 cycles | NA | MCU available message Time out = 1 [not received last for 20ms*5=100ms(TBD)]¦ | × | × | × | × | × | × | × | ×
FAULT_MCU_Status_Invalid | Invalid Data Received from MCU |  |  | 1> 2s after ECU power ON. 2> Voltage is in normal range [9V-16V]. 3> No Bus Off in public CAN network. 4> Drive Test is not active 5> Variant code is valid | E2E | Recoverable | 6 cycles | 10 cycles | Signal:MCU_Avaliable MSG: E2E | MCU available=0x1[SOCErr==1]¦MCU available message E2E error==1 | × | × | × | × | × | × | × | ×
FAULT_Modulation_OFF | DTC_Modulation_OFF |  |  | 1> 2s after ECU power ON. 2> Voltage is in normal range [9V-16V]. 3> No Bus Off in public CAN network. 4> Drive Test is not active 5> Variant code is valid | Siganl | Recoverable | 6 cycles | 10 cycles | timesync | For trim level 5R1V1D, 1.timesync fail; FAULT_SOC_Time_SYNC_FAIL && FAULT_MCU_Time_SYNC_FAIL 2.timesync success, For front corner radar: ADAS_Status_RF_RFC_ModState = 1 or ADAS_Status_RF_RFR_ModState = 1 or ADAS_Status_RF_RFL_ModState = 1; For rear corner radar: ADAS_Status_RF_RRL_ModState =1 or ADAS_Status_RF_RRR_ModState =1 | × | × | × | × | × | × | √ | ×
FAULT_BCS_3_A_TIMEOUT_MCU | DTC_LOST_COMM_BCS | 0x18A | 20ms | 1> 2s after ECU power ON. 2> Voltage is in normal range [9V-16V]. 3> No Bus Off in public CAN network. 4> Drive Test is not active 5> Variant code is valid | Timeout | Recoverable | 6 cycles | 10 cycles | N.A | Lost communication | √ | √ | √ | √ | √ | √ | × | ×
FAULT_ALIVECNTR_BCS_3_A_MCU | DTC_INVALID_DATA_BCS | 0x18A | 20ms | 1> 2s after ECU power ON. 2> Voltage is in normal range [9V-16V]. 3> No Bus Off in public CAN network. 4> Drive Test is not active 5> Variant code is valid | ALC | Recoverable | 6 cycles | 10 cycles | BCS_3_Counter | Wrong alive counter | √ | √ | √ | √ | √ | √ | × | ×
FAULT_CHKSUM_BCS_3_A_MCU | DTC_INVALID_DATA_BCS | 0x18A | 20ms | 1> 2s after ECU power ON. 2> Voltage is in normal range [9V-16V]. 3> No Bus Off in public CAN network. 4> Drive Test is not active 5> Variant code is valid | CRC | Recoverable | 6 cycles | 10 cycles | BCS_3_CRC1 | Wrong checksum | √ | √ | √ | √ | √ | √ | × | ×
FAULT_BCS_FLWheelSpdVD_MCU | DTC_INVALID_DATA_BCS | 0x18A | 20ms | 1> 2s after ECU power ON. 2> Voltage is in normal range [9V-16V]. 3> No Bus Off in public CAN network. 4> Drive Test is not active 5> Variant code is valid | Signal | Recoverable | 6 cycles | 10 cycles | BCS_FLWheelSpdVD | BCS_FLWheelSpdVD == 0x0 (Not valid) | √ | √ | √ | √ | √ | √ | × | ×
FAULT_BCS_FRWheelSpdVD_MCU | DTC_INVALID_DATA_BCS | 0x18A | 20ms | 1> 2s after ECU power ON. 2> Voltage is in normal range [9V-16V]. 3> No Bus Off in public CAN network. 4> Drive Test is not active 5> Variant code is valid | Signal | Recoverable | 6 cycles | 10 cycles | BCS_FRWheelSpdVD | BCS_FRWheelSpdVD == 0x0 (Not valid) | √ | √ | √ | √ | √ | √ | × | ×
FAULT_BCS_FLWheelRotatedDirectionVD_MCU | DTC_INVALID_DATA_BCS | 0x18A | 20ms | 1> 2s after ECU power ON. 2> Voltage is in normal range [9V-16V]. 3> No Bus Off in public CAN network. 4> Drive Test is not active 5> Variant code is valid | Signal | Recoverable | 6 cycles | 10 cycles | BCS_FLWheelRotatedDirectionVD | BCS_FLWheelRotatedDirectionVD == 0x0 (Not valid) | √ | √ | √ | √ | √ | √ | × | ×
FAULT_BCS_FRWheelRotatedDirectionVD_MCU | DTC_INVALID_DATA_BCS | 0x18A | 20ms | 1> 2s after ECU power ON. 2> Voltage is in normal range [9V-16V]. 3> No Bus Off in public CAN network. 4> Drive Test is not active 5> Variant code is valid | Signal | Recoverable | 6 cycles | 10 cycles | BCS_FRWheelRotatedDirectionVD | BCS_FRWheelRotatedDirectionVD == 0x0 (Not valid) | √ | √ | √ | √ | √ | √ | × | ×
FAULT_BCS_RLWheelSpdVD_MCU | DTC_INVALID_DATA_BCS | 0x18A | 20ms | 1> 2s after ECU power ON. 2> Voltage is in normal range [9V-16V]. 3> No Bus Off in public CAN network. 4> Drive Test is not active 5> Variant code is valid | Signal | Recoverable | 6 cycles | 10 cycles | BCS_RLWheelSpdVD | BCS_RLWheelSpdVD == 0x0 (Not valid) | √ | √ | √ | √ | √ | √ | × | ×
FAULT_BCS_RRWheelSpdVD_MCU | DTC_INVALID_DATA_BCS | 0x18A | 20ms | 1> 2s after ECU power ON. 2> Voltage is in normal range [9V-16V]. 3> No Bus Off in public CAN network. 4> Drive Test is not active 5> Variant code is valid | Signal | Recoverable | 6 cycles | 10 cycles | BCS_RRWheelSpdVD | BCS_RRWheelSpdVD == 0x0 (Not valid) | √ | √ | √ | √ | √ | √ | × | ×
FAULT_BCS_RLWheelRotatedDirectionVD_MCU | DTC_INVALID_DATA_BCS | 0x18A | 20ms | 1> 2s after ECU power ON. 2> Voltage is in normal range [9V-16V]. 3> No Bus Off in public CAN network. 4> Drive Test is not active 5> Variant code is valid | Signal | Recoverable | 6 cycles | 10 cycles | BCS_RLWheelRotatedDirectionVD | BCS_RLWheelRotatedDirectionVD == 0x0 (Not valid) | √ | √ | √ | √ | √ | √ | × | ×
FAULT_BCS_RRWheelRotatedDirectionVD_MCU | DTC_INVALID_DATA_BCS | 0x18A | 20ms | 1> 2s after ECU power ON. 2> Voltage is in normal range [9V-16V]. 3> No Bus Off in public CAN network. 4> Drive Test is not active 5> Variant code is valid | Signal | Recoverable | 6 cycles | 10 cycles | BCS_RRWheelRotatedDirectionVD | BCS_RRWheelRotatedDirectionVD == 0x0 (Not valid) | √ | √ | √ | √ | √ | √ | × | ×
FAULT_BCS_YawRateSt_MCU | DTC_INVALID_DATA_BCS | 0x18A | 20ms | 1> 2s after ECU power ON. 2> Voltage is in normal range [9V-16V]. 3> No Bus Off in public CAN network. 4> Drive Test is not active 5> Variant code is valid | Signal | Recoverable | 6 cycles | 10 cycles | BCS_YawRateSt | BCS_YawRateSt == 0x0 (Not valid) | √ | √ | √ | √ | √ | √ | × | ×
FAULT_BCS_ActVehLongAccelVD_MCU | DTC_INVALID_DATA_BCS | 0x18A | 20ms | 1> 2s after ECU power ON. 2> Voltage is in normal range [9V-16V]. 3> No Bus Off in public CAN network. 4> Drive Test is not active 5> Variant code is valid | Signal | Recoverable | 6 cycles | 10 cycles | BCS_ActVehLongAccelVD | BCS_ActVehLongAccelVD == 0x0 (Not valid) | √ | √ | √ | √ | √ | √ | × | ×
FAULT_BCS_ActVehLaltrlAccelVD_MCU | DTC_INVALID_DATA_BCS | 0x18A | 20ms | 1> 2s after ECU power ON. 2> Voltage is in normal range [9V-16V]. 3> No Bus Off in public CAN network. 4> Drive Test is not active 5> Variant code is valid | Signal | Recoverable | 6 cycles | 10 cycles | BCS_ActVehLaltrlAccelVD | BCS_ActVehLaltrlAccelVD == 0x0 (Not valid) | √ | √ | √ | √ | √ | √ | × | ×
FAULT_BCS_2_A_TIMEOUT_MCU | DTC_LOST_COMM_BCS | 0x160 | 10ms | 1> 2s after ECU power ON. 2> Voltage is in normal range [9V-16V]. 3> No Bus Off in public CAN network. 4> Drive Test is not active 5> Variant code is valid | Timeout | Recoverable | 6 cycles | 10 cycles | N.A | Lost communication | √ | √ | √ | √ | √ | √ | × | ×
FAULT_ALIVECNTR_BCS_2_A_MCU | DTC_INVALID_DATA_BCS | 0x160 | 10ms | 1> 2s after ECU power ON. 2> Voltage is in normal range [9V-16V]. 3> No Bus Off in public CAN network. 4> Drive Test is not active 5> Variant code is valid | ALC | Recoverable | 6 cycles | 10 cycles | BCS_2_Counter | Wrong alive counter | √ | √ | √ | √ | √ | √ | × | ×
FAULT_CHKSUM_BCS_2_A_MCU | DTC_INVALID_DATA_BCS | 0x160 | 10ms | 1> 2s after ECU power ON. 2> Voltage is in normal range [9V-16V]. 3> No Bus Off in public CAN network. 4> Drive Test is not active 5> Variant code is valid | CRC | Recoverable | 6 cycles | 10 cycles | BCS_2_CRC | Wrong checksum | √ | √ | √ | √ | √ | √ | × | ×
FAULT_BCS_ABSFaultSt_MCU | DTC_INVALID_DATA_BCS | 0x160 | 10ms | 1> 2s after ECU power ON. 2> Voltage is in normal range [9V-16V]. 3> No Bus Off in public CAN network. 4> Drive Test is not active 5> Variant code is valid | Signal | Recoverable | 6 cycles | 10 cycles | BCS_ABSFaultSt | BCS_ABSFaultSt == 0x1 (Fault) | √ | √ | √ | √ | √ | √ | × | ×
FAULT_BCS_TCSFaultSt_MCU | DTC_INVALID_DATA_BCS | 0x160 | 10ms | 1> 2s after ECU power ON. 2> Voltage is in normal range [9V-16V]. 3> No Bus Off in public CAN network. 4> Drive Test is not active 5> Variant code is valid | Signal | Recoverable | 6 cycles | 10 cycles | BCS_TCSFaultSt | BCS_TCSFaultSt == 0x1 (Fault) | √ | √ | √ | √ | √ | √ | × | ×
FAULT_BCS_VDCFaultSt_MCU | DTC_INVALID_DATA_BCS | 0x160 | 10ms | 1> 2s after ECU power ON. 2> Voltage is in normal range [9V-16V]. 3> No Bus Off in public CAN network. 4> Drive Test is not active 5> Variant code is valid | Signal | Recoverable | 6 cycles | 10 cycles | BCS_VDCFaultSt | BCS_VDCFaultSt == 0x1 (Fault) | √ | √ | √ | √ | √ | √ | × | ×
FAULT_BCS_1_A_TIMEOUT_MCU | DTC_LOST_COMM_BCS | 0x161 | 10ms | 1> 2s after ECU power ON. 2> Voltage is in normal range [9V-16V]. 3> No Bus Off in public CAN network. 4> Drive Test is not active 5> Variant code is valid | Timeout | Recoverable | 6 cycles | 10 cycles | N.A | Lost communication | √ | √ | √ | √ | √ | √ | × | ×
FAULT_ALIVECNTR_BCS_1_A_MCU | DTC_INVALID_DATA_BCS | 0x161 | 10ms | 1> 2s after ECU power ON. 2> Voltage is in normal range [9V-16V]. 3> No Bus Off in public CAN network. 4> Drive Test is not active 5> Variant code is valid | ALC | Recoverable | 6 cycles | 10 cycles | BCS_1_Counter | Wrong alive counter | √ | √ | √ | √ | √ | √ | × | ×
FAULT_CHKSUM_BCS_1_A_MCU | DTC_INVALID_DATA_BCS | 0x161 | 10ms | 1> 2s after ECU power ON. 2> Voltage is in normal range [9V-16V]. 3> No Bus Off in public CAN network. 4> Drive Test is not active 5> Variant code is valid | CRC | Recoverable | 6 cycles | 10 cycles | BCS_1_CRC | Wrong checksum | √ | √ | √ | √ | √ | √ | × | ×
FAULT_BCS_VehicleStandStillSt_MCU | DTC_INVALID_DATA_BCS | 0x161 | 10ms | 1> 2s after ECU power ON. 2> Voltage is in normal range [9V-16V]. 3> No Bus Off in public CAN network. 4> Drive Test is not active 5> Variant code is valid | Signal | Recoverable | 6 cycles | 10 cycles | BCS_VehicleStandStillSt | BCS_VehicleStandStillSt == 0x2 (Invalid) OR BCS_VehicleStandStillSt == 0x3 (Not used) | √ | √ | √ | √ | √ | √ | × | ×
FAULT_BCS_0x18A_ALL | TBD | 0x18A | 20ms | 1> 2s after ECU power ON. 2> Voltage is in normal range [9V-16V]. 3> No Bus Off in public CAN network. 4> Drive Test is not active 5> Variant code is valid | Signal | Recoverable | 6 cycles | 10 cycles | na | FAULT_BCS_3_A_TIMEOUT_SOC or FAULT_ALIVECNTR_BCS_3_A_SOC or FAULT_CHKSUM_BCS_3_A_SOC or FAULT_BCS_FLWheelSpdVD_SOC or FAULT_BCS_FRWheelSpdVD_SOC or FAULT_BCS_FLWheelRotatedDirectionVD_SOC or FAULT_BCS_FRWheelRotatedDirectionVD_SOC or FAULT_BCS_RLWheelSpdVD_SOC or FAULT_BCS_RRWheelSpdVD_SOC or FAULT_BCS_RLWheelRotatedDirectionVD_SOC or FAULT_BCS_RRWheelRotatedDirectionVD_SOC or FAULT_BCS_YawRateSt_SOC or FAULT_BCS_ActVehLongAccelVD_SOC or FAULT_BCS_ActVehLaltrlAccelVD_SOC && FAULT_BCS_3_A_TIMEOUT_MCU or FAULT_ALIVECNTR_BCS_3_A_MCU or FAULT_CHKSUM_BCS_3_A_MCU or FAULT_BCS_FLWheelSpdVD_MCU or FAULT_BCS_FRWheelSpdVD_MCU or FAULT_BCS_FLWheelRotatedDirectionVD_MCU or FAULT_BCS_FRWheelRotatedDirectionVD_MCU or FAULT_BCS_RLWheelSpdVD_MCU or FAULT_BCS_RRWheelSpdVD_MCU or FAULT_BCS_RLWheelRotatedDirectionVD_MCU or FAULT_BCS_RRWheelRotatedDirectionVD_MCU or FAULT_BCS_YawRateSt_MCU or FAULT_BCS_ActVehLongAccelVD_MCU or FAULT_BCS_ActVehLaltrlAccelVD_MCU | × | × | × | × | × | × | √ | ×
FAULT_BCS_0x160_ALL | TBD | 0x160 | 10ms | 1> 2s after ECU power ON. 2> Voltage is in normal range [9V-16V]. 3> No Bus Off in public CAN network. 4> Drive Test is not active 5> Variant code is valid | Signal | Recoverable | 6 cycles | 10 cycles | na | FAULT_BCS_2_A_TIMEOUT_SOC or FAULT_ALIVECNTR_BCS_2_A_SOC or FAULT_CHKSUM_BCS_2_A_SOC or FAULT_BCS_ABSFaultSt_SOC or FAULT_BCS_TCSFaultSt_SOC or FAULT_BCS_VDCFaultSt_SOC && FAULT_BCS_2_A_TIMEOUT_MCU or FAULT_ALIVECNTR_BCS_2_A_MCU or FAULT_CHKSUM_BCS_2_A_MCU or FAULT_BCS_ABSFaultSt_MCU or FAULT_BCS_TCSFaultSt_MCU or FAULT_BCS_VDCFaultSt_MCU | × | × | × | × | × | × | √ | ×
FAULT_BCS_0x161_ALL | TBD | 0x161 | 10ms | 1> 2s after ECU power ON. 2> Voltage is in normal range [9V-16V]. 3> No Bus Off in public CAN network. 4> Drive Test is not active 5> Variant code is valid | Signal | Recoverable | 6 cycles | 10 cycles | na | FAULT_BCS_1_A_TIMEOUT_SOC or FAULT_ALIVECNTR_BCS_1_A_SOC or FAULT_CHKSUM_BCS_1_A_SOC or FAULT_BCS_VehicleStandStillSt_SOC && FAULT_BCS_1_A_TIMEOUT_MCU or FAULT_ALIVECNTR_BCS_1_A_MCU or FAULT_CHKSUM_BCS_1_A_MCU or FAULT_BCS_VehicleStandStillSt_MCU | × | × | × | × | × | × | √ | ×

## Platform Degradation Strategy
Faults | DTC Name | Fault Type | Enable Condition | System Reaction
|  |  |  | SDA Disabled | Radar Unavailability | Misalignment Detection Disabled | Steering Angle Offset Calculation Disabled | Yaw Rate Offset Calculation Disabled | Blindness Detection Disabled | SGU Reversible Fail | SGU IRReversible Fail
RB_EVM_DRIVETESTACTIVE | DTC_DSP_FAILURE | Unrecoverable | 1> Variant code is valid | × | × | √ | √ | √ | √ | × | √
RB_MMIC_MISSING_FACTORYDATA | DTC_DSP_FAILURE | Unrecoverable | 1> Variant code is valid | × | × | √ | √ | √ | √ | × | √
RB_MMIC_VERSION_FACTORYDATA_ERR | DTC_DSP_FAILURE | Unrecoverable | 1> Variant code is valid | × | × | √ | √ | √ | √ | × | √
RB_ANTENNA_DIAGRAM_ERR | DTC_DSP_FAILURE | Unrecoverable | 1> Variant code is valid | × | × | √ | √ | √ | √ | × | √
RB_UC_PFLASH_ERROR_Failure | DTC_HW_DEFECT | Recoverable | 1> Variant code is valid | × | × | √ | √ | √ | √ | √ | ×
RB_UC_PFLASH_Integrity_Failure | DTC_HW_DEFECT | Recoverable | 1> Variant code is valid | × | × | √ | √ | √ | √ | √ | ×
RB_UC_PFLASH_Operation_Failure | DTC_HW_DEFECT | Recoverable | 1> Drive Test is not active 2> Variant code is valid | × | × | √ | √ | √ | √ | √ | ×
RB_CS520_DIAGNOSE_MODE | DTC_HW_DEFECT | Recoverable | 1> Variant code is valid | × | × | √ | √ | √ | √ | √ | ×
RB_CS520_EXT_CLOCK | DTC_HW_DEFECT | Recoverable | 1> Variant code is valid | × | × | √ | √ | √ | √ | √ | ×
RB_CS520_HW_BIST | DTC_HW_DEFECT | Recoverable | 1> Variant code is valid | × | × | √ | √ | √ | √ | √ | ×
RB_CS520_SPI_RX | DTC_HW_DEFECT | Recoverable | 1> Variant code is valid | × | × | √ | √ | √ | √ | √ | ×
RB_CS520_SPI_TX | DTC_HW_DEFECT | Recoverable | 1> Variant code is valid | × | × | √ | √ | √ | √ | √ | ×
RB_CS520_TEST_PIN_SET | DTC_HW_DEFECT | Recoverable | 1> Variant code is valid | × | × | √ | √ | √ | √ | √ | ×
RB_CS520_WD_BIST | DTC_HW_DEFECT | Recoverable | 1> Variant code is valid | × | × | √ | √ | √ | √ | √ | ×
RB_CS520_WD_CLOCK | DTC_HW_DEFECT | Recoverable | 1> Variant code is valid | × | × | √ | √ | √ | √ | √ | ×
RB_CS520_WD_COUNTER | DTC_HW_DEFECT | Recoverable | 1> Variant code is valid | × | × | √ | √ | √ | √ | √ | ×
RB_CS520_WD_TWD1 | DTC_HW_DEFECT | Recoverable | 1> Variant code is valid | × | × | √ | √ | √ | √ | √ | ×
RB_CS520_WD_TWD2 | DTC_HW_DEFECT | Recoverable | 1> Variant code is valid | × | × | √ | √ | √ | √ | √ | ×
RB_CS520_WD_TWD3 | DTC_HW_DEFECT | Recoverable | 1> Variant code is valid | × | × | √ | √ | √ | √ | √ | ×
RB_ECU_TEMPSENSOR_DEFECT | DTC_RADAR_OVER_TEMPERATURE | Recoverable | 1> Variant code is valid | × | × | √ | √ | √ | √ | √ | ×
RB_ECU_UC_TEMP_PLAUS | DTC_HW_DEFECT | Recoverable | 1> Variant code is valid | × | × | √ | √ | √ | √ | √ | ×
RB_UC_SAFEPATH_TEST_Failure | DTC_HW_DEFECT | Recoverable | 1> Variant code is valid | × | × | √ | √ | √ | √ | √ | ×
RB_UC_TEMP_DEFECT | DTC_RADAR_OVER_TEMPERATURE | Recoverable | 1> Variant code is valid | × | × | √ | √ | √ | √ | √ | ×
RB_MMIC_BALLBREAK_ERR | DTC_DSP_FAILURE | Unrecoverable | 1> Variant code is valid | × | × | √ | √ | √ | √ | × | √
RB_CS520_INTSUP_OV | DTC_HW_DEFECT | Recoverable | 1> Variant code is valid | × | × | √ | √ | √ | √ | √ | ×
RB_CS520_V3DIG_OV1 | DTC_HW_DEFECT | Recoverable | 1> Variant code is valid | × | × | √ | √ | √ | √ | √ | ×
RB_CS520_V3DIG_OV2 | DTC_HW_DEFECT | Recoverable | 1> Variant code is valid | × | × | √ | √ | √ | √ | √ | ×
RB_CS520_V3LN_OV1 | DTC_HW_DEFECT | Recoverable | 1> Variant code is valid | × | × | √ | √ | √ | √ | √ | ×
RB_CS520_V3LN_OV2 | DTC_HW_DEFECT | Recoverable | 1> Variant code is valid | × | × | √ | √ | √ | √ | √ | ×
RB_CS520_V3MMIC_OV1 | DTC_HW_DEFECT | Recoverable | 1> Variant code is valid | × | × | √ | √ | √ | √ | √ | ×
RB_CS520_V3MMIC_OV2 | DTC_HW_DEFECT | Recoverable | 1> Variant code is valid | × | × | √ | √ | √ | √ | √ | ×
RB_CS520_V4_OV2 | DTC_HW_DEFECT | Recoverable | 1> Variant code is valid | × | × | √ | √ | √ | √ | √ | ×
RB_CS520_V5COM_OV1 | DTC_HW_DEFECT | Recoverable | 1> Variant code is valid | × | × | √ | √ | √ | √ | √ | ×
RB_CS520_V5COM_OV2 | DTC_HW_DEFECT | Recoverable | 1> Variant code is valid | × | × | √ | √ | √ | √ | √ | ×
RB_CS520_V5COM_SW_OV1 | DTC_HW_DEFECT | Recoverable | 1> Variant code is valid | × | × | √ | √ | √ | √ | √ | ×
RB_CS520_V5COM_SW_OV2 | DTC_HW_DEFECT | Recoverable | 1> Variant code is valid | × | × | √ | √ | √ | √ | √ | ×
RB_UC_PMSSEC_V3_OV | DTC_HW_DEFECT | Recoverable | 1> Variant code is valid | × | × | √ | √ | √ | √ | √ | ×
RB_UC_PMSSEC_V3ext_OV | DTC_HW_DEFECT | Recoverable | 1> Variant code is valid | × | × | √ | √ | √ | √ | √ | ×
RB_UC_PMSSEC_VCoRE_OV | DTC_HW_DEFECT | Recoverable | 1> Variant code is valid | × | × | √ | √ | √ | √ | √ | ×
RB_UC_PMS_ADCSupply_OV | DTC_HW_DEFECT | Recoverable | 1> Variant code is valid | × | × | √ | √ | √ | √ | √ | ×
RB_UC_PMS_StandbySupply_OV | DTC_HW_DEFECT | Recoverable | 1> Variant code is valid | × | × | √ | √ | √ | √ | √ | ×
RB_UC_PMS_intREg_OV | DTC_HW_DEFECT | Recoverable | 1> Variant code is valid | × | × | √ | √ | √ | √ | √ | ×
RB_MMIC_OVERVOLT_ERR | DTC_DSP_FAILURE | Unrecoverable | 1> Variant code is valid | × | × | √ | √ | √ | √ | × | √
RB_CS520_V3DIG_UV_INIT | DTC_HW_DEFECT | Recoverable | 1> Variant code is valid | × | × | √ | √ | √ | √ | √ | ×
RB_CS520_V3LN_UV_INIT | DTC_HW_DEFECT | Recoverable | 1> Variant code is valid | × | × | √ | √ | √ | √ | √ | ×
RB_CS520_V3MMIC_UV_INIT | DTC_HW_DEFECT | Recoverable | 1> Variant code is valid | × | × | √ | √ | √ | √ | √ | ×
RB_CS520_V3DIG_UV | DTC_HW_DEFECT | Recoverable | 1> Variant code is valid | × | × | √ | √ | √ | √ | √ | ×
RB_CS520_V3LN_UV | DTC_HW_DEFECT | Recoverable | 1> Variant code is valid | × | × | √ | √ | √ | √ | √ | ×
RB_CS520_V3MMIC_UV | DTC_HW_DEFECT | Recoverable | 1> Variant code is valid | × | × | √ | √ | √ | √ | √ | ×
RB_CS520_V5COM_SW_UV | DTC_HW_DEFECT | Recoverable | 1> Variant code is valid | × | × | √ | √ | √ | √ | √ | ×
RB_CS520_V5COM_UV | DTC_HW_DEFECT | Recoverable | 1> Variant code is valid | × | × | √ | √ | √ | √ | √ | ×
RB_UC_PMSPRI_V3_UV | DTC_HW_DEFECT | Recoverable | 1> Variant code is valid | × | × | √ | √ | √ | √ | √ | ×
RB_UC_PMSPRI_V3ext_UV | DTC_HW_DEFECT | Recoverable | 1> Variant code is valid | × | × | √ | √ | √ | √ | √ | ×
RB_UC_PMSPRI_VCoRE_UV | DTC_HW_DEFECT | Recoverable | 1> Variant code is valid | × | × | √ | √ | √ | √ | √ | ×
RB_UC_PMSSEC_V3_UV | DTC_HW_DEFECT | Recoverable | 1> Variant code is valid | × | × | √ | √ | √ | √ | √ | ×
RB_UC_PMSSEC_V3ext_UV | DTC_HW_DEFECT | Recoverable | 1> Variant code is valid | × | × | √ | √ | √ | √ | √ | ×
RB_UC_PMSSEC_VCoRE_UV | DTC_HW_DEFECT | Recoverable | 1> Variant code is valid | × | × | √ | √ | √ | √ | √ | ×
RB_UC_PMS_ADCSupply_UV | DTC_HW_DEFECT | Recoverable | 1> Variant code is valid | × | × | √ | √ | √ | √ | √ | ×
RB_UC_PMS_StandbySupply_UV | DTC_HW_DEFECT | Recoverable | 1> Variant code is valid | × | × | √ | √ | √ | √ | √ | ×
RB_UC_PMS_intREg_UV | DTC_HW_DEFECT | Recoverable | 1> Variant code is valid | × | × | √ | √ | √ | √ | √ | ×
RB_MMIC_UNDERVOLT_ERR | DTC_DSP_FAILURE | Unrecoverable | 1> Variant code is valid | × | × | √ | √ | √ | √ | × | √
RB_MMIC_CONFIG_FAILED | DTC_DSP_FAILURE | Unrecoverable | 1> Variant code is valid | × | × | √ | √ | √ | √ | × | √
RB_MMIC_EVALMON_FAILED | DTC_DSP_FAILURE | Unrecoverable | 1> Variant code is valid | × | × | √ | √ | √ | √ | × | √
RB_MMIC_INTERNAL_ERR | DTC_DSP_FAILURE | Unrecoverable | 1> Variant code is valid | × | × | √ | √ | √ | √ | × | √
RB_MMIC_LVDS_ERR | DTC_DSP_FAILURE | Unrecoverable | 1> Variant code is valid | × | × | √ | √ | √ | √ | × | √
RB_MMIC_MBC_ERR | DTC_DSP_FAILURE | Unrecoverable | 1> Variant code is valid | × | × | √ | √ | √ | √ | × | √
RB_MMIC_MODRUN_FAILED | DTC_DSP_FAILURE | Unrecoverable | 1> Variant code is valid | × | × | √ | √ | √ | √ | × | √
RB_MMIC_PLLDLDUNLOCK_ERR | DTC_DSP_FAILURE | Unrecoverable | 1> Variant code is valid | × | × | √ | √ | √ | √ | × | √
RB_MMIC_RFSP_ERR | DTC_DSP_FAILURE | Unrecoverable | 1> Variant code is valid | × | × | √ | √ | √ | √ | × | √
RB_MMIC_RMP_ERR | DTC_DSP_FAILURE | Unrecoverable | 1> Variant code is valid | × | × | √ | √ | √ | √ | × | √
RB_MMIC_RXAMPDRFT_ERR | DTC_DSP_FAILURE | Recoverable | 1> Variant code is valid | × | × | √ | √ | √ | √ | √ | ×
RB_MMIC_RXCORFRQ_ERR | DTC_DSP_FAILURE | Recoverable | 1> Variant code is valid | × | × | √ | √ | √ | √ | √ | ×
RB_MMIC_RXGAIN_ERR | DTC_DSP_FAILURE | Recoverable | 1> Variant code is valid | × | × | √ | √ | √ | √ | √ | ×
RB_MMIC_RXPHADRFT_ERR | DTC_DSP_FAILURE | Recoverable | 1> Variant code is valid | × | × | √ | √ | √ | √ | √ | ×
RB_MMIC_SNR_ERR | DTC_DSP_FAILURE | Recoverable | 1> Variant code is valid | × | × | √ | √ | √ | √ | √ | ×
RB_MMIC_SPISEGV_ERR | DTC_DSP_FAILURE | Unrecoverable | 1> Variant code is valid | × | × | √ | √ | √ | √ | × | √
RB_MMIC_TXAMPDRFT_ERR | DTC_DSP_FAILURE | Unrecoverable | 1> Variant code is valid | × | × | √ | √ | √ | √ | × | √
RB_MMIC_TXLOWPOW_ERR | DTC_DSP_FAILURE | Unrecoverable | 1> Variant code is valid | × | × | √ | √ | √ | √ | × | √
RB_MMIC_TXPHADRFT_ERR | DTC_DSP_FAILURE | Unrecoverable | 1> Variant code is valid | × | × | √ | √ | √ | √ | × | √
RB_UC_ALIVETASKS | DTC_HW_DEFECT | Recoverable | 1> Variant code is valid | × | × | √ | √ | √ | √ | √ | ×
RB_UC_ENDINIT_Timeout | DTC_HW_DEFECT | Recoverable | 1> Variant code is valid | × | × | √ | √ | √ | √ | √ | ×
RB_UC_IR_Configuration | DTC_HW_DEFECT | Recoverable | 1> Variant code is valid | × | × | √ | √ | √ | √ | √ | ×
RB_UC_IR_Unintended | DTC_HW_DEFECT | Recoverable | 1> Variant code is valid | × | × | √ | √ | √ | √ | √ | ×
RB_UC_MCU_CONFIG | DTC_HW_DEFECT | Recoverable | 1> Variant code is valid | × | × | √ | √ | √ | √ | √ | ×
RB_UC_NON_LOCKSTEP_CPU_CFG | DTC_HW_DEFECT | Recoverable | 1> Variant code is valid | × | × | √ | √ | √ | √ | √ | ×
RB_UC_RAM_ERROR_Failure | DTC_HW_DEFECT | Recoverable | 1> Variant code is valid | × | × | √ | √ | √ | √ | √ | ×
RB_UC_RAM_LockStep_Failure | DTC_HW_DEFECT | Recoverable | 1> Variant code is valid | × | × | √ | √ | √ | √ | √ | ×
RB_UC_RTAOS_EXCEPTION | DTC_HW_DEFECT | Unrecoverable | 1> Variant code is valid | × | × | √ | √ | √ | √ | × | √
RB_UC_SMU_ALIVE_INIT_Failure | DTC_HW_DEFECT | Recoverable | 1> Variant code is valid | × | × | √ | √ | √ | √ | √ | ×
RB_UC_TEST_ACTIVE_Failure | DTC_HW_DEFECT | Recoverable | 1> Variant code is valid | × | × | √ | √ | √ | √ | √ | ×
RB_UC_TRAP_UNHANDLED | DTC_HW_DEFECT | Recoverable | 1> Variant code is valid | × | × | √ | √ | √ | √ | √ | ×
RB_UC_Unit_Access_Failure | DTC_HW_DEFECT | Recoverable | 1> Variant code is valid | × | × | √ | √ | √ | √ | √ | ×
RB_RIF_CAL_DESKEW | DTC_DSP_FAILURE | Unrecoverable | 1> Variant code is valid | × | × | √ | √ | √ | √ | × | √
RB_RIF_CAL_TIMEOUT | DTC_DSP_FAILURE | Unrecoverable | 1> Variant code is valid | × | × | √ | √ | √ | √ | × | √
RB_RIF_CONF_DISABLE_TIMEOUT | DTC_DSP_FAILURE | Unrecoverable | 1> Variant code is valid | × | × | √ | √ | √ | √ | × | √
RB_RIF_CONF_ENABLE_TIMEOUT | DTC_DSP_FAILURE | Unrecoverable | 1> Variant code is valid | × | × | √ | √ | √ | √ | × | √
RB_RIF_CONF_RESET_TIMEOUT | DTC_DSP_FAILURE | Unrecoverable | 1> Variant code is valid | × | × | √ | √ | √ | √ | × | √
RB_RIF_DATA_COUNTER | DTC_DSP_FAILURE | Unrecoverable | 1> Variant code is valid | × | × | √ | √ | √ | √ | × | √
RB_RIF_DATA_CRC | DTC_DSP_FAILURE | Unrecoverable | 1> Variant code is valid | × | × | √ | √ | √ | √ | × | √
RB_RIF_DFU_LKSTP | DTC_DSP_FAILURE | Unrecoverable | 1> Variant code is valid | × | × | √ | √ | √ | √ | × | √
RB_RIF_HW_REGISTER | DTC_DSP_FAILURE | Unrecoverable | 1> Variant code is valid | × | × | √ | √ | √ | √ | × | √
RB_RIF_REG_CRC | DTC_DSP_FAILURE | Unrecoverable | 1> Variant code is valid | × | × | √ | √ | √ | √ | × | √
RB_RIF_SFTY_CTRL | DTC_DSP_FAILURE | Unrecoverable | 1> Variant code is valid | × | × | √ | √ | √ | √ | × | √
RB_SPU_CMEM_DATA_INCONSISTENCY | DTC_DSP_FAILURE | Unrecoverable | 1> Variant code is valid | × | × | √ | √ | √ | √ | × | √
RB_SPU_CONF_SLOT_REG_CRC | DTC_DSP_FAILURE | Unrecoverable | 1> Variant code is valid | × | × | √ | √ | √ | √ | × | √
RB_SPU_CTRL_FLOW_CRC | DTC_DSP_FAILURE | Unrecoverable | 1> Variant code is valid | × | × | √ | √ | √ | √ | × | √
RB_SPU_EMEM_INTERFACE | DTC_DSP_FAILURE | Unrecoverable | 1> Variant code is valid | × | × | √ | √ | √ | √ | × | √
RB_SPU_ERR_INT | DTC_DSP_FAILURE | Unrecoverable | 1> Variant code is valid | × | × | √ | √ | √ | √ | × | √
RB_SPU_EXEC_TIME | DTC_DSP_FAILURE | Unrecoverable | 1> Variant code is valid | × | × | √ | √ | √ | √ | × | √
RB_SPU_HW_INIT | DTC_DSP_FAILURE | Unrecoverable | 1> Variant code is valid | × | × | √ | √ | √ | √ | × | √
RB_SPU_INT_TIMEOUT | DTC_DSP_FAILURE | Unrecoverable | 1> Variant code is valid | × | × | √ | √ | √ | √ | × | √
RB_SPU_MON_STAT_REG | DTC_DSP_FAILURE | Unrecoverable | 1> Variant code is valid | × | × | √ | √ | √ | √ | × | √
RB_SPU_RIF_INTERFACE | DTC_DSP_FAILURE | Unrecoverable | 1> Variant code is valid | × | × | √ | √ | √ | √ | × | √
RB_SPU_SBST | DTC_DSP_FAILURE | Unrecoverable | 1> Variant code is valid | × | × | √ | √ | √ | √ | × | √
RB_SPU_SM_CTRL_STAT | DTC_DSP_FAILURE | Unrecoverable | 1> Variant code is valid | × | × | √ | √ | √ | √ | × | √
RB_UC_COREMPU_Access_Failure | DTC_HW_DEFECT | Recoverable | 1> Variant code is valid | × | × | √ | √ | √ | √ | √ | ×
RB_UC_InternalCommunication_Failure | DTC_HW_DEFECT | Recoverable | 1> Drive Test is not active 2> Variant code is valid | × | × | √ | √ | √ | √ | √ | ×
RB_UC_PMS_CONFIG | DTC_HW_DEFECT | Recoverable | 1> Drive Test is not active 2> Variant code is valid | × | × | √ | √ | √ | √ | √ | ×
RB_UC_UserMode_Access_Failure | DTC_HW_DEFECT | Recoverable | 1> Variant code is valid | × | × | √ | √ | √ | √ | √ | ×
RB_ECU_TEMPSENSOR_RANGE | DTC_RADAR_OVER_TEMPERATURE | Recoverable | 1> Variant code is valid | × | × | √ | √ | √ | √ | √ | ×
RB_UC_TEMP_RANGE | DTC_RADAR_OVER_TEMPERATURE | Recoverable | 1> Variant code is valid | × | × | √ | √ | √ | √ | √ | ×
RB_MMIC_OVERTEMP_ERR | DTC_DSP_FAILURE | Unrecoverable | 1> Variant code is valid | × | × | √ | √ | √ | √ | × | √
RB_MMIC_OVERTEMP_STATE | DTC_DSP_FAILURE | Recoverable | 1> Variant code is valid | × | × | √ | √ | √ | √ | √ | ×
RB_UC_ADC_TEMPPLAUS_Failure | DTC_HW_DEFECT | Recoverable | 1> Variant code is valid | × | × | √ | √ | √ | √ | √ | ×
RB_UC_ADC_VBATPLAUS_Failure | DTC_HW_DEFECT | Recoverable | 1> Variant code is valid | × | × | √ | √ | √ | √ | √ | ×
RB_UC_BIST_Failure | DTC_HW_DEFECT | Recoverable | 1> Variant code is valid | × | × | √ | √ | √ | √ | √ | ×
RB_UC_BUSMPU_Access_Failure | DTC_HW_DEFECT | Recoverable | 1> Variant code is valid | × | × | √ | √ | √ | √ | √ | ×
RB_UC_BUS_FPI_Failure | DTC_HW_DEFECT | Recoverable | 1> Variant code is valid | × | × | √ | √ | √ | √ | √ | ×
RB_UC_BUS_SRI_Failure | DTC_HW_DEFECT | Recoverable | 1> Variant code is valid | × | × | √ | √ | √ | √ | √ | ×
RB_UC_CLK_BackupAlive_Failure | DTC_HW_DEFECT | Recoverable | 1> Variant code is valid | × | × | √ | √ | √ | √ | √ | ×
RB_UC_CLK_Backup_Failure | DTC_HW_DEFECT | Recoverable | 1> Variant code is valid | × | × | √ | √ | √ | √ | √ | ×
RB_UC_CLK_Ext_Failure | DTC_HW_DEFECT | Recoverable | 1> Variant code is valid | × | × | √ | √ | √ | √ | √ | ×
RB_UC_CLK_PLLSPBAlive_Failure | DTC_HW_DEFECT | Recoverable | 1> Variant code is valid | × | × | √ | √ | √ | √ | √ | ×
RB_UC_CLK_PerPLL_Failure | DTC_HW_DEFECT | Recoverable | 1> Drive Test is not active 2> Variant code is valid | × | × | √ | √ | √ | √ | √ | ×
RB_UC_CLK_Plaus_Failure | DTC_HW_DEFECT | Recoverable | 1> Variant code is valid | × | × | √ | √ | √ | √ | √ | ×
RB_UC_CLK_STM_Failure | DTC_HW_DEFECT | Recoverable | 1> Variant code is valid | × | × | √ | √ | √ | √ | √ | ×
RB_UC_CLK_SysPLL_Failure | DTC_HW_DEFECT | Recoverable | 1> Variant code is valid | × | × | √ | √ | √ | √ | √ | ×
RB_UC_CPUBUSSBST_Failure | DTC_HW_DEFECT | Recoverable | 1> Variant code is valid | × | × | √ | √ | √ | √ | √ | ×
RB_UC_CPUSBST_Failure | DTC_HW_DEFECT | Recoverable | 1> Variant code is valid | × | × | √ | √ | √ | √ | √ | ×
RB_UC_LockStep_Failure | DTC_HW_DEFECT | Recoverable | 1> Variant code is valid | × | × | √ | √ | √ | √ | √ | ×
RB_UC_PMS_EVRC_shortcut | DTC_HW_DEFECT | Recoverable | 1> Variant code is valid | × | × | √ | √ | √ | √ | √ | ×
RB_UC_REGTEST_Failure | DTC_HW_DEFECT | Recoverable | 1> Variant code is valid | × | × | √ | √ | √ | √ | √ | ×
RB_UC_REG_SafetyFlipFlop_Failure | DTC_HW_DEFECT | Recoverable | 1> Variant code is valid | × | × | √ | √ | √ | √ | √ | ×
RB_UC_SMU_ALIVE_Failure | DTC_HW_DEFECT | Recoverable | 1> Variant code is valid | × | × | √ | √ | √ | √ | √ | ×
RB_UC_SMU_REGTEST_Failure | DTC_HW_DEFECT | Recoverable | 1> Variant code is valid | × | × | √ | √ | √ | √ | √ | ×
RB_UC_TRAP | DTC_HW_DEFECT | Recoverable | 1> Variant code is valid | × | × | √ | √ | √ | √ | √ | ×
RB_UC_ADC_VREFPLAUS_Failure | DTC_HW_DEFECT | Recoverable | 1> Variant code is valid | × | × | √ | √ | √ | √ | √ | ×
RB_UC_CONVCTRL_Failure | DTC_HW_DEFECT | Unrecoverable | 1> Variant code is valid | × | × | √ | √ | √ | √ | × | √
RB_UC_CONVCTRL_TEST_Failure | DTC_HW_DEFECT | Unrecoverable | 1> Variant code is valid | × | × | √ | √ | √ | √ | × | √
RB_UC_SMU_DEACTIVATED | DTC_HW_DEFECT | Unrecoverable | 1> Variant code is valid | × | × | √ | √ | √ | √ | × | √
RB_CS520_START_REGULATOR | No DTC | Recoverable | 1> Variant code is valid | × | × | × | × | × | × | × | ×
RB_ECU_VBAT_OV | No DTC | Recoverable | 1> Drive Test is not active 2> Variant code is valid | × | × | × | × | × | × | × | ×
RB_ECU_VBAT_UV | No DTC | Recoverable | 1> Drive Test is not active 2> Variant code is valid | × | × | × | × | × | × | × | ×
RB_UC_CLK_Test_Failure | No DTC | Recoverable | 1> Variant code is valid | × | × | × | × | × | × | × | ×
RB_UC_EVRCOutOfSync_Failure | No DTC | Recoverable | 1> Variant code is valid | × | × | × | × | × | × | × | ×
RB_CS520_MAX_RESTARTS | No DTC | Recoverable | 1> Drive Test is not active 2> Variant code is valid | × | × | × | × | × | × | × | ×
RB_CS520_PLL_LOCK_FAIL | No DTC | Recoverable | 1> Drive Test is not active 2> Variant code is valid | × | × | × | × | × | × | × | ×
RB_CS520_V4_OV1 | No DTC | Recoverable | 1> Drive Test is not active 2> Variant code is valid | × | × | × | × | × | × | × | ×
RB_CS520_V4_UV | No DTC | Recoverable | 1> Drive Test is not active 2> Variant code is valid | × | × | × | × | × | × | × | ×
RB_UC_IR_Overflow | No DTC | Recoverable | 1> Drive Test is not active 2> Variant code is valid | × | × | × | × | × | × | × | ×
RB_UC_PMSPRI_V3_OV | No DTC | Recoverable | 1> Drive Test is not active 2> Variant code is valid | × | × | × | × | × | × | × | ×
RB_UC_PMSPRI_V3ext_OV | No DTC | Recoverable | 1> Drive Test is not active 2> Variant code is valid | × | × | × | × | × | × | × | ×
RB_UC_PMSPRI_VCore_OV | No DTC | Recoverable | 1> Drive Test is not active 2> Variant code is valid | × | × | × | × | × | × | × | ×
RB_UC_STACK_Overflow | No DTC | Recoverable | 1> Drive Test is not active 2> Variant code is valid | × | × | × | × | × | × | × | ×